## ProductsList
Microcontrollers & microprocessors
Part Number | General Description | Marketing Status | Package | Core | Operating Frequency (MHz) | FPU | Co-Processor type | Co-Processor frequency (MHz) max | L1 Cache (kB) typ | Flash Size (kB) (Prog) | Dual-bank Flash | Data E2PROM (B) nom | RAM Size (kB) | CCM RAM (I/D) (kByte) typ | ITCM/DTCM RAM (kB) | Advanced Motor Control Timers | Timers (16-bit) typ | Timers (32-bit) typ | Other timer functions | A/D Converters 12-bit |  | A/D Converters 14-bit |  | A/D Converters 16-bit |  | D/A Converters (12-bit) typ | Comparator | Integrated op-amps | Display controller | Graphic accelerator | I/Os (High Current) | SMPS | Connectivity supported | CAN (FD) | CAN (2.0) | I2C typ | SPI typ | I2S typ | USART typ | UART typ | Ethernet | Ethernet ports typ | I3C typ | Additional Interfaces | External Memory Interfaces | USB Type | Cryptography | Security Functions | Supply Voltage (V) min | Supply Voltage (V) max | Supply Current (µA) (@ Lowest Power) typ | Supply Current (µA) (Run Mode (per MHz)) typ | Operating Temperature (°C) min | Operating Temperature (°C) max | Output Power (dBm) min | Output Power (dBm) max | RX current (mA) typ | RX sensitivity (dBm) typ | Standby Current (µA) typ | TX current (mA) (@ 0dBm) max | Output Power (dBm) (Step) typ
[20 empty] | Number of A/D Converters typ | Number of Channels typ | Number of A/D Converters typ | Number of Channels typ | Number of A/D Converters typ | Number of Channels typ
STM32C011D6 | Mainstream Arm Cortex-M0+ MCU with 32 Kbytes of Flash memory, 6 Kbytes RAM, 48 MHz CPU, 2x USART, timers, ADC, comm. I/F, 2-3.6V | Active | WLCSP 12 1.7x1.42x0.6 P 0.35 mm | Arm Cortex-M0+ | 48 | - | - | - | - | 32 | No | - | 6 | - | - | - | 5 | - | IWDG, SysTick, WWDG | 1 | 9 | - | - | - | - | - | - | - | - | - | 10 | - | - | - | - | 1 | 1 | 1 | 2 | - | - | - | - | - | - | - | - | Silicon Device Lifecycle, Software IP Protection | 2 | 3.6 | - | - | -40 | 85 | - | - | - | - | - | - | -
STM32C011F4 | Mainstream Arm Cortex-M0+ MCU with 16 Kbytes of Flash memory, 6 Kbytes RAM, 48 MHz CPU, 2x USART, timers, ADC, comm. I/F, 2-3.6V | Active | TSSOP-20, UFQFPN 20 3x3x0.6 mm | Arm Cortex-M0+ | 48 | - | - | - | - | 16 | No | - | 6 | - | - | - | 5 | - | IWDG, SysTick, WWDG | 1 | 15 | - | - | - | - | - | - | - | - | - | 18 | - | - | - | - | 1 | 1 | 1 | 2 | - | - | - | - | - | - | - | - | Silicon Device Lifecycle, Software IP Protection | 2 | 3.6 | - | - | -40 | 125 | - | - | - | - | - | - | -
STM32C011F6 | Mainstream Arm Cortex-M0+ MCU with 32 Kbytes of Flash memory, 6 Kbytes RAM, 48 MHz CPU, 2x USART, timers, ADC, comm. I/F, 2-3.6V | Active | TSSOP-20, UFQFPN 20 3x3x0.6 mm | Arm Cortex-M0+ | 48 | - | - | - | - | 32 | No | - | 6 | - | - | - | 5 | - | IWDG, SysTick, WWDG | 1 | 15 | - | - | - | - | - | - | - | - | - | 18 | - | - | - | - | 1 | 1 | 1 | 2 | - | - | - | - | - | - | - | - | Silicon Device Lifecycle, Software IP Protection | 2 | 3.6 | - | - | -40 | 125 | - | - | - | - | - | - | -
STM32C011J4 | Mainstream Arm Cortex-M0+ MCU with 16 Kbytes of Flash memory, 6 Kbytes RAM, 48 MHz CPU, 2x USART, timers, ADC, comm. I/F, 2-3.6V | Active | SO-8 | Arm Cortex-M0+ | 48 | - | - | - | - | 16 | No | - | 6 | - | - | - | 5 | - | IWDG, SysTick, WWDG | 1 | 7 | - | - | - | - | - | - | - | - | - | 6 | - | - | - | - | 1 | 1 | 1 | 2 | - | - | - | - | - | - | - | - | Silicon Device Lifecycle, Software IP Protection | 2 | 3.6 | - | - | -40 | 85 | - | - | - | - | - | - | -
STM32C011J6 | Mainstream Arm Cortex-M0+ MCU with 32 Kbytes of Flash memory, 6 Kbytes RAM, 48 MHz CPU, 2x USART, timers, ADC, comm. I/F, 2-3.6V | Active | SO-8 | Arm Cortex-M0+ | 48 | - | - | - | - | 32 | No | - | 6 | - | - | - | 5 | - | IWDG, SysTick, WWDG | 1 | 7 | - | - | - | - | - | - | - | - | - | 6 | - | - | - | - | 1 | 1 | 1 | 2 | - | - | - | - | - | - | - | - | Silicon Device Lifecycle, Software IP Protection | 2 | 3.6 | - | - | -40 | 125 | - | - | - | - | - | - | -
STM32C031C4 | Mainstream Arm Cortex-M0+ MCU with 16 Kbytes of Flash memory, 12 Kbytes RAM, 48 MHz CPU, 2x USART, timers, ADC, comm. I/F, 2-3.6V | Active | LQFP 48 7x7x1.4 mm, UFQFPN 48 7x7x0.55 mm | Arm Cortex-M0+ | 48 | - | - | - | - | 16 | No | - | 12 | - | - | - | 5 | - | IWDG, SysTick, WWDG | 1 | 21 | - | - | - | - | - | - | - | - | - | 45 | - | - | - | - | 1 | 1 | 1 | 2 | - | - | - | - | - | - | - | - | Silicon Device Lifecycle, Software IP Protection | 2 | 3.6 | - | - | -40 | 85 | - | - | - | - | - | - | -
STM32C031C6 | Mainstream Arm Cortex-M0+ MCU with 32 Kbytes of Flash memory, 12 Kbytes RAM, 48 MHz CPU, 2x USART, timers, ADC, comm. I/F, 2-3.6V | Active | LQFP 48 7x7x1.4 mm, UFQFPN 48 7x7x0.55 mm | Arm Cortex-M0+ | 48 | - | - | - | - | 32 | No | - | 12 | - | - | - | 5 | - | IWDG, SysTick, WWDG | 1 | 21 | - | - | - | - | - | - | - | - | - | 45 | - | - | - | - | 1 | 1 | 1 | 2 | - | - | - | - | - | - | - | - | Silicon Device Lifecycle, Software IP Protection | 2 | 3.6 | - | - | -40 | 125 | - | - | - | - | - | - | -
STM32C031F4 | Mainstream Arm Cortex-M0+ MCU with 16 Kbytes of Flash memory, 12 Kbytes RAM, 48 MHz CPU, 2x USART, timers, ADC, comm. I/F, 2-3.6V | Active | TSSOP-20 | Arm Cortex-M0+ | 48 | - | - | - | - | 16 | No | - | 12 | - | - | - | 5 | - | IWDG, SysTick, WWDG | 1 | 15 | - | - | - | - | - | - | - | - | - | 18 | - | - | - | - | 1 | 1 | 1 | 2 | - | - | - | - | - | - | - | - | Silicon Device Lifecycle, Software IP Protection | 2 | 3.6 | - | - | -40 | 85 | - | - | - | - | - | - | -
STM32C031F6 | Mainstream Arm Cortex-M0+ MCU with 32 Kbytes of Flash memory, 12 Kbytes RAM, 48 MHz CPU, 2x USART, timers, ADC, comm. I/F, 2-3.6V | Active | TSSOP-20 | Arm Cortex-M0+ | 48 | - | - | - | - | 32 | No | - | 12 | - | - | - | 5 | - | IWDG, SysTick, WWDG | 1 | 15 | - | - | - | - | - | - | - | - | - | 18 | - | - | - | - | 1 | 1 | 1 | 2 | - | - | - | - | - | - | - | - | Silicon Device Lifecycle, Software IP Protection | 2 | 3.6 | - | - | -40 | 105 | - | - | - | - | - | - | -
STM32C031G4 | Mainstream Arm Cortex-M0+ MCU with 16 Kbytes of Flash memory, 12 Kbytes RAM, 48 MHz CPU, 2x USART, timers, ADC, comm. I/F, 2-3.6V | Active | UFQFPN 28 4x4x0.6 mm | Arm Cortex-M0+ | 48 | - | - | - | - | 16 | No | - | 12 | - | - | - | 5 | - | IWDG, SysTick, WWDG | 1 | 17 | - | - | - | - | - | - | - | - | - | 26 | - | - | - | - | 1 | 1 | 1 | 2 | - | - | - | - | - | - | - | - | Silicon Device Lifecycle, Software IP Protection | 2 | 3.6 | - | - | -40 | 125 | - | - | - | - | - | - | -
STM32C031G6 | Mainstream Arm Cortex-M0+ MCU with 32 Kbytes of Flash memory, 12 Kbytes RAM, 48 MHz CPU, 2x USART, timers, ADC, comm. I/F, 2-3.6V | Active | UFQFPN 28 4x4x0.6 mm | Arm Cortex-M0+ | 48 | - | - | - | - | 32 | No | - | 12 | - | - | - | 5 | - | IWDG, SysTick, WWDG | 1 | 17 | - | - | - | - | - | - | - | - | - | 26 | - | - | - | - | 1 | 1 | 1 | 2 | - | - | - | - | - | - | - | - | Silicon Device Lifecycle, Software IP Protection | 2 | 3.6 | - | - | -40 | 125 | - | - | - | - | - | - | -
STM32C031K4 | Mainstream Arm Cortex-M0+ MCU with 16 Kbytes of Flash memory, 12 Kbytes RAM, 48 MHz CPU, 2x USART, timers, ADC, comm. I/F, 2-3.6V | Active | LQFP 32 7x7x1.4 mm, UFQFPN 32 5x5x0.55 mm | Arm Cortex-M0+ | 48 | - | - | - | - | 16 | No | - | 12 | - | - | - | 5 | - | IWDG, SysTick, WWDG | 1 | 18 | - | - | - | - | - | - | - | - | - | 30 | - | - | - | - | 1 | 1 | 1 | 2 | - | - | - | - | - | - | - | - | Silicon Device Lifecycle, Software IP Protection | 2 | 3.6 | - | - | -40 | 105 | - | - | - | - | - | - | -
STM32C031K6 | Mainstream Arm Cortex-M0+ MCU with 32 Kbytes of Flash memory, 12 Kbytes RAM, 48 MHz CPU, 2x USART, timers, ADC, comm. I/F, 2-3.6V | Active | LQFP 32 7x7x1.4 mm, UFQFPN 32 5x5x0.55 mm | Arm Cortex-M0+ | 48 | - | - | - | - | 32 | No | - | 12 | - | - | - | 5 | - | IWDG, SysTick, WWDG | 1 | 18 | - | - | - | - | - | - | - | - | - | 30 | - | - | - | - | 1 | 1 | 1 | 2 | - | - | - | - | - | - | - | - | Silicon Device Lifecycle, Software IP Protection | 2 | 3.6 | - | - | -40 | 125 | - | - | - | - | - | - | -
STM32C051C6 | Mainstream Arm Cortex-M0+ MCU with 32 Kbytes of Flash memory, 12 Kbytes RAM, 48 MHz CPU, 2x USART, timers, ADC, comm. I/F, 2-3.6V | Active | LQFP 48 7x7x1.4 mm, UFQFPN 48 7x7x0.55 mm | Arm Cortex-M0+ | 48 | - | - | - | - | 32 | No | - | 12 | - | - | - | 5 | 1 | IWDG, SysTick, WWDG | 1 | 23 | - | - | - | - | - | - | - | - | - | 45 | - | - | - | - | 2 | 2 | 1 | 2 | - | - | - | - | - | - | - | - | Silicon Device Lifecycle, Software IP Protection | 2 | 3.6 | - | - | -40 | 85 | - | - | - | - | - | - | -
STM32C051C8 | Mainstream Arm Cortex-M0+ MCU with 64 Kbytes of Flash memory, 12 Kbytes RAM, 48 MHz CPU, 2x USART, timers, ADC, comm. I/F, 2-3.6V | Active | LQFP 48 7x7x1.4 mm, UFQFPN 48 7x7x0.55 mm | Arm Cortex-M0+ | 48 | - | - | - | - | 64 | No | - | 12 | - | - | - | 5 | 1 | IWDG, SysTick, WWDG | 1 | 23 | - | - | - | - | - | - | - | - | - | 45 | - | - | - | - | 2 | 2 | 1 | 2 | - | - | - | - | - | - | - | - | Silicon Device Lifecycle, Software IP Protection | 2 | 3.6 | - | - | -40 | 85 | - | - | - | - | - | - | -
STM32C051D8 | Mainstream Arm Cortex-M0+ MCU with 64 Kbytes of Flash memory, 12 Kbytes RAM, 48 MHz CPU, 2x USART, timers, ADC, comm. I/F, 2-3.6V | Active | WLCSP 15 2.25x1.40x0.60 P0.35 mm | Arm Cortex-M0+ | 48 | - | - | - | - | 64 | No | - | 12 | - | - | - | 5 | - | IWDG, SysTick, WWDG | 1 | 13 | - | - | - | - | - | - | - | - | - | 45 | - | - | - | - | 2 | - | - | - | - | - | - | - | - | - | - | - | Silicon Device Lifecycle, Software IP Protection | 2 | 3.6 | - | - | - | - | - | - | - | - | - | - | -
STM32C051F6 | Mainstream Arm Cortex-M0+ MCU with 32 Kbytes of Flash memory, 12 Kbytes RAM, 48 MHz CPU, 2x USART, timers, ADC, comm. I/F, 2-3.6V | Active | TSSOP-20 | Arm Cortex-M0+ | 48 | - | - | - | - | 32 | No | - | 12 | - | - | - | 5 | 1 | IWDG, SysTick, WWDG | 1 | 17 | - | - | - | - | - | - | - | - | - | 18 | - | - | - | - | 2 | 2 | 1 | 2 | - | - | - | - | - | - | - | - | Silicon Device Lifecycle, Software IP Protection | 2 | 3.6 | - | - | -40 | 85 | - | - | - | - | - | - | -
STM32C051F8 | Mainstream Arm Cortex-M0+ MCU with 64 Kbytes of Flash memory, 12 Kbytes RAM, 48 MHz CPU, 2x USART, timers, ADC, comm. I/F, 2-3.6V | Active | TSSOP-20 | Arm Cortex-M0+ | 48 | - | - | - | - | 64 | No | - | 12 | - | - | - | 5 | - | IWDG, SysTick, WWDG | 1 | 17 | - | - | - | - | - | - | - | - | - | 18 | - | - | - | - | 2 | - | - | - | - | - | - | - | - | - | - | - | Silicon Device Lifecycle, Software IP Protection | 2 | 3.6 | - | - | -40 | 85 | - | - | - | - | - | - | -
STM32C051G6 | Mainstream Arm Cortex-M0+ MCU with 32 Kbytes of Flash memory, 12 Kbytes RAM, 48 MHz CPU, 2x USART, timers, ADC, comm. I/F, 2-3.6V | Active | UFQFPN 28 4x4x0.6 mm | Arm Cortex-M0+ | 48 | - | - | - | - | 32 | No | - | 12 | - | - | - | 5 | 1 | IWDG, SysTick, WWDG | 1 | 19 | - | - | - | - | - | - | - | - | - | 26 | - | - | - | - | 2 | 2 | 1 | 2 | - | - | - | - | - | - | - | - | Silicon Device Lifecycle, Software IP Protection | 2 | 3.6 | - | - | -40 | 85 | - | - | - | - | - | - | -
STM32C051G8 | Mainstream Arm Cortex-M0+ MCU with 64 Kbytes of Flash memory, 12 Kbytes RAM, 48 MHz CPU, 2x USART, timers, ADC, comm. I/F, 2-3.6V | Active | UFQFPN 28 4x4x0.6 mm | Arm Cortex-M0+ | 48 | - | - | - | - | 64 | No | - | 12 | - | - | - | 5 | 1 | IWDG, SysTick, WWDG | 1 | 19 | - | - | - | - | - | - | - | - | - | 26 | - | - | - | - | 2 | 2 | 1 | 2 | - | - | - | - | - | - | - | - | Silicon Device Lifecycle, Software IP Protection | 2 | 3.6 | - | - | -40 | 105 | - | - | - | - | - | - | -
STM32C051K6 | Mainstream Arm Cortex-M0+ MCU with 32 Kbytes of Flash memory, 12 Kbytes RAM, 48 MHz CPU, 2x USART, timers, ADC, comm. I/F, 2-3.6V | Active | LQFP 32 7x7x1.4 mm, UFQFPN 32 5x5x0.55 mm | Arm Cortex-M0+ | 48 | - | - | - | - | 32 | No | - | 12 | - | - | - | 5 | 1 | IWDG, SysTick, WWDG | 1 | 20 | - | - | - | - | - | - | - | - | - | 30 | - | - | - | - | 2 | 2 | 1 | 2 | - | - | - | - | - | - | - | - | Silicon Device Lifecycle, Software IP Protection | 2 | 3.6 | - | - | -40 | 85 | - | - | - | - | - | - | -
STM32C051K8 | Mainstream Arm Cortex-M0+ MCU with 64 Kbytes of Flash memory, 12 Kbytes RAM, 48 MHz CPU, 2x USART, timers, ADC, comm. I/F, 2-3.6V | Active | LQFP 32 7x7x1.4 mm, UFQFPN 32 5x5x0.55 mm | Arm Cortex-M0+ | 48 | - | - | - | - | 64 | No | - | 12 | - | - | - | 5 | 1 | IWDG, SysTick, WWDG | 1 | 20 | - | - | - | - | - | - | - | - | - | 30 | - | - | - | - | 2 | 2 | 1 | 2 | - | - | - | - | - | - | - | - | Silicon Device Lifecycle, Software IP Protection | 2 | 3.6 | - | - | -40 | 125 | - | - | - | - | - | - | -
STM32C071C8 | Mainstream Arm Cortex-M0+ MCU with 64 Kbytes of Flash memory, 24 Kbytes RAM, 48 MHz CPU, 2x USART, timers, ADC, comm. I/F, USB FS, 2-3.6V | Active | LQFP 48 7x7x1.4 mm, UFQFPN 48 7x7x0.55 mm | Arm Cortex-M0+ | 48 | - | - | - | - | 64 | No | - | 24 | - | - | - | 5 | 1 | IWDG, SysTick, WWDG | 1 | 17 | - | - | - | - | - | - | - | - | - | 43, 45 | - | - | - | - | 2 | 2 | 1 | 2 | - | - | - | - | - | - | USB FS | - | Silicon Device Lifecycle, Software IP Protection | 2 | 3.6 | - | - | -40 | 125 | - | - | - | - | - | - | -
STM32C071CB | Mainstream Arm Cortex-M0+ MCU with 128 Kbytes of Flash memory, 24 Kbytes RAM, 48 MHz CPU, 2x USART, timers, ADC, comm. I/F, USB FS, 2-3.6V | Active | LQFP 48 7x7x1.4 mm, UFQFPN 48 7x7x0.55 mm | Arm Cortex-M0+ | 48 | - | - | - | - | 128 | No | - | 24 | - | - | - | 5 | 1 | IWDG, SysTick, WWDG | 1 | 17 | - | - | - | - | - | - | - | - | - | 43, 45 | - | - | - | - | 2 | 2 | 1 | 2 | - | - | - | - | - | - | USB FS | - | Silicon Device Lifecycle, Software IP Protection | 2 | 3.6 | - | - | -40 | 105 | - | - | - | - | - | - | -
STM32C071F8 | Mainstream Arm Cortex-M0+ MCU with 64 Kbytes of Flash memory, 24 Kbytes RAM, 48 MHz CPU, 2x USART, timers, ADC, comm. I/F, USB FS, 2-3.6V | Active | TSSOP-20 | Arm Cortex-M0+ | 48 | - | - | - | - | 64 | No | - | 24 | - | - | - | 5 | 1 | IWDG, SysTick, WWDG | 1 | 11 | - | - | - | - | - | - | - | - | - | 18 | - | - | - | - | 2 | 2 | 1 | 2 | - | - | - | - | - | - | USB FS | - | Silicon Device Lifecycle, Software IP Protection | 2 | 3.6 | - | - | -40 | 85 | - | - | - | - | - | - | -
STM32C071FB | Mainstream Arm Cortex-M0+ MCU with 128 Kbytes of Flash memory, 24 Kbytes RAM, 48 MHz CPU, 2x USART, timers, ADC, comm. I/F, USB FS, 2-3.6V | Active | TSSOP-20, WLCSP 19 2.5x1.6 P 0.35 mm | Arm Cortex-M0+ | 48 | - | - | - | - | 128 | No | - | 24 | - | - | - | 5 | 1 | IWDG, SysTick, WWDG | 1 | 11 | - | - | - | - | - | - | - | - | - | 17, 18 | - | - | - | - | 2 | 2 | 1 | 2 | - | - | - | - | - | - | USB FS | - | Silicon Device Lifecycle, Software IP Protection | 2 | 3.6 | - | - | -40 | 105 | - | - | - | - | - | - | -
STM32C071G8 | Mainstream Arm Cortex-M0+ MCU with 64 Kbytes of Flash memory, 24 Kbytes RAM, 48 MHz CPU, 2x USART, timers, ADC, comm. I/F, USB FS, 2-3.6V | Active | UFQFPN 28 4x4x0.6 mm | Arm Cortex-M0+ | 48 | - | - | - | - | 64 | No | - | 24 | - | - | - | 5 | 1 | IWDG, SysTick, WWDG | 1 | 13 | - | - | - | - | - | - | - | - | - | 25, 26 | - | - | - | - | 2 | 2 | 1 | 2 | - | - | - | - | - | - | USB FS | - | Silicon Device Lifecycle, Software IP Protection | 2 | 3.6 | - | - | -40 | 85 | - | - | - | - | - | - | -
STM32C071GB | Mainstream Arm Cortex-M0+ MCU with 128 Kbytes of Flash memory, 24 Kbytes RAM, 48 MHz CPU, 2x USART, timers, ADC, comm. I/F, USB FS, 2-3.6V | Active | UFQFPN 28 4x4x0.6 mm | Arm Cortex-M0+ | 48 | - | - | - | - | 128 | No | - | 24 | - | - | - | 5 | 1 | IWDG, SysTick, WWDG | 1 | 13 | - | - | - | - | - | - | - | - | - | 25, 26 | - | - | - | - | 2 | 2 | 1 | 2 | - | - | - | - | - | - | USB FS | - | Silicon Device Lifecycle, Software IP Protection | 2 | 3.6 | - | - | -40 | 125 | - | - | - | - | - | - | -
STM32C071K8 | Mainstream Arm Cortex-M0+ MCU with 64 Kbytes of Flash memory, 24 Kbytes RAM, 48 MHz CPU, 2x USART, timers, ADC, comm. I/F, USB FS, 2-3.6V | Active | LQFP 32 7x7x1.4 mm, UFQFPN 32 5x5x0.55 mm | Arm Cortex-M0+ | 48 | - | - | - | - | 64 | No | - | 24 | - | - | - | 5 | 1 | IWDG, SysTick, WWDG | 1 | 14 | - | - | - | - | - | - | - | - | - | 29, 30 | - | - | - | - | 2 | 2 | 1 | 2 | - | - | - | - | - | - | USB FS | - | Silicon Device Lifecycle, Software IP Protection | 2 | 3.6 | - | - | -40 | 125 | - | - | - | - | - | - | -
STM32C071KB | Mainstream Arm Cortex-M0+ MCU with 128 Kbytes of Flash memory, 24 Kbytes RAM, 48 MHz CPU, 2x USART, timers, ADC, comm. I/F, USB FS, 2-3.6V | Active | LQFP 32 7x7x1.4 mm, UFQFPN 32 5x5x0.55 mm | Arm Cortex-M0+ | 48 | - | - | - | - | 128 | No | - | 24 | - | - | - | 5 | 1 | IWDG, SysTick, WWDG | 1 | 14 | - | - | - | - | - | - | - | - | - | 29, 30 | - | - | - | - | 2 | 2 | 1 | 2 | - | - | - | - | - | - | USB FS | - | Silicon Device Lifecycle, Software IP Protection | 2 | 3.6 | - | - | -40 | 125 | - | - | - | - | - | - | -
STM32C071R8 | Mainstream Arm Cortex-M0+ MCU with 64 Kbytes of Flash memory, 24 Kbytes RAM, 48 MHz CPU, 2x USART, timers, ADC, comm. I/F, USB FS, 2-3.6V | Active | LQFP 64 10x10x1.4 mm, UFBGA 64 5x5x0.6 P 0.5 mm | Arm Cortex-M0+ | 48 | - | - | - | - | 64 | No | - | 24 | - | - | - | 5 | 1 | IWDG, SysTick, WWDG | 1 | 19 | - | - | - | - | - | - | - | - | - | 59, 61 | - | - | - | - | 2 | 2 | 1 | 2 | - | - | - | - | - | - | USB FS | - | Silicon Device Lifecycle, Software IP Protection | 2 | 3.6 | - | - | -40 | 125 | - | - | - | - | - | - | -
STM32C071RB | Mainstream Arm Cortex-M0+ MCU with 128 Kbytes of Flash memory, 24 Kbytes RAM, 48 MHz CPU, 2x USART, timers, ADC, comm. I/F, USB FS, 2-3.6V | Active | LQFP 64 10x10x1.4 mm, UFBGA 64 5x5x0.6 P 0.5 mm | Arm Cortex-M0+ | 48 | - | - | - | - | 128 | No | - | 24 | - | - | - | 5 | 1 | IWDG, SysTick, WWDG | 1 | 19 | - | - | - | - | - | - | - | - | - | 59, 61 | - | - | - | - | 2 | 2 | 1 | 2 | - | - | - | - | - | - | USB FS | - | Silicon Device Lifecycle, Software IP Protection | 2 | 3.6 | - | - | -40 | 105 | - | - | - | - | - | - | -
STM32C091CB | Mainstream Arm Cortex-M0+ MCU with 128 Kbytes of Flash memory, 36 Kbytes RAM, 48 MHz CPU, 4x USART, timers, ADC, comm. I/F, 2-3.6V | Active | LQFP 48 7x7x1.4 mm, UFQFPN 48 7x7x0.55 mm | Arm Cortex-M0+ | 48 | - | - | - | - | 128 | No | - | 36 | - | - | - | 6 | - | IWDG, SysTick, WWDG | 1 | 21 | - | - | - | - | - | - | - | - | - | 45 | - | - | - | - | 2 | - | - | - | - | - | - | - | - | - | - | - | Silicon Device Lifecycle, Software IP Protection | 2 | 3.6 | - | - | - | - | - | - | - | - | - | - | -
STM32C091CC | Mainstream Arm Cortex-M0+ MCU with 256 Kbytes of Flash memory, 36 Kbytes RAM, 48 MHz CPU, 4x USART, timers, ADC, comm. I/F, 2-3.6V | Active | LQFP 48 7x7x1.4 mm, UFQFPN 48 7x7x0.55 mm | Arm Cortex-M0+ | 48 | - | - | - | - | 256 | No | - | 36 | - | - | - | 6 | 1 | IWDG, SysTick, WWDG | 1 | 21 | - | - | - | - | - | - | - | - | - | 45 | - | - | - | - | 2 | 2 | 1 | 4 | - | - | - | - | - | - | - | - | Silicon Device Lifecycle, Software IP Protection | 2 | 3.6 | - | - | -40 | 105 | - | - | - | - | - | - | -
STM32C091EC | Mainstream Arm Cortex-M0+ MCU with 256 Kbytes of Flash memory, 36 Kbytes RAM, 48 MHz CPU, 4x USART, timers, ADC, comm. I/F, 2-3.6V | Active | WLCSP 24 2.6x1.7x0.60 P 0.35 mm | Arm Cortex-M0+ | 48 | - | - | - | - | 256 | No | - | 36 | - | - | - | 6 | 1 | IWDG, SysTick, WWDG | 1 | 17 | - | - | - | - | - | - | - | - | - | 61 | - | - | - | - | 2 | 2 | 1 | 4 | - | - | - | - | - | - | - | - | Silicon Device Lifecycle, Software IP Protection | 2 | 3.6 | - | - | -40 | 85 | - | - | - | - | - | - | -
STM32C091FB | Mainstream Arm Cortex-M0+ MCU with 128 Kbytes of Flash memory, 36 Kbytes RAM, 48 MHz CPU, 4x USART, timers, ADC, comm. I/F, 2-3.6V | Active | TSSOP-20 | Arm Cortex-M0+ | 48 | - | - | - | - | 128 | No | - | 36 | - | - | - | 6 | 1 | IWDG, SysTick, WWDG | 1 | 15 | - | - | - | - | - | - | - | - | - | 18 | - | - | 1 | - | 2 | 2 | 1 | 4 | - | - | - | - | - | - | - | - | Silicon Device Lifecycle, Software IP Protection | 2 | 3.6 | - | - | -40 | 85 | - | - | - | - | - | - | -
STM32C091FC | Mainstream Arm Cortex-M0+ MCU with 256 Kbytes of Flash memory, 36 Kbytes RAM, 48 MHz CPU, 4x USART, timers, ADC, comm. I/F, 2-3.6V | Active | TSSOP-20 | Arm Cortex-M0+ | 48 | - | - | - | - | 256 | No | - | 36 | - | - | - | 6 | 1 | IWDG, SysTick, WWDG | 1 | 15 | - | - | - | - | - | - | - | - | - | 18 | - | - | - | - | 2 | 2 | 1 | 4 | - | - | - | - | - | - | - | - | Silicon Device Lifecycle, Software IP Protection | 2 | 3.6 | - | - | -40 | 85 | - | - | - | - | - | - | -
STM32C091GB | Mainstream Arm Cortex-M0+ MCU with 128 Kbytes of Flash memory, 36 Kbytes RAM, 48 MHz CPU, 4x USART, timers, ADC, comm. I/F, 2-3.6V | Active | UFQFPN 28 4x4x0.6 mm | Arm Cortex-M0+ | 48 | - | - | - | - | 128 | No | - | 36 | - | - | - | 6 | 1 | IWDG, SysTick, WWDG | 1 | 17 | - | - | - | - | - | - | - | - | - | 26 | - | - | 1 | - | 2 | 2 | 1 | 4 | - | - | - | - | - | - | - | - | Silicon Device Lifecycle, Software IP Protection | 2 | 3.6 | - | - | -40 | 105 | - | - | - | - | - | - | -
STM32C091GC | Mainstream Arm Cortex-M0+ MCU with 256 Kbytes of Flash memory, 36 Kbytes RAM, 48 MHz CPU, 4x USART, timers, ADC, comm. I/F, 2-3.6V | Active | UFQFPN 28 4x4x0.6 mm | Arm Cortex-M0+ | 48 | - | - | - | - | 256 | No | - | 36 | - | - | - | 6 | 1 | IWDG, SysTick, WWDG | 1 | 17 | - | - | - | - | - | - | - | - | - | 26 | - | - | - | - | 2 | 2 | 1 | 4 | - | - | - | - | - | - | - | - | Silicon Device Lifecycle, Software IP Protection | 2 | 3.6 | - | - | -40 | 125 | - | - | - | - | - | - | -
STM32C091KB | Mainstream Arm Cortex-M0+ MCU with 128 Kbytes of Flash memory, 36 Kbytes RAM, 48 MHz CPU, 4x USART, timers, ADC, comm. I/F, 2-3.6V | Active | LQFP 32 7x7x1.4 mm, UFQFPN 32 5x5x0.55 mm | Arm Cortex-M0+ | 48 | - | - | - | - | 128 | No | - | 36 | - | - | - | 6 | - | IWDG, SysTick, WWDG | 1 | 18 | - | - | - | - | - | - | - | - | - | 30 | - | - | - | - | 2 | - | - | - | - | - | - | - | - | - | - | - | Silicon Device Lifecycle, Software IP Protection | 2 | 3.6 | - | - | -40 | 125 | - | - | - | - | - | - | -
STM32C091KC | Mainstream Arm Cortex-M0+ MCU with 256 Kbytes of Flash memory, 36 Kbytes RAM, 48 MHz CPU, 4x USART, timers, ADC, comm. I/F, 2-3.6V | Active | LQFP 32 7x7x1.4 mm, UFQFPN 32 5x5x0.55 mm | Arm Cortex-M0+ | 48 | - | - | - | - | 256 | No | - | 36 | - | - | - | 6 | 1 | IWDG, SysTick, WWDG | 1 | 18 | - | - | - | - | - | - | - | - | - | 30 | - | - | - | - | 2 | 2 | 1 | 4 | - | - | - | - | - | - | - | - | Silicon Device Lifecycle, Software IP Protection | 2 | 3.6 | - | - | -40 | 125 | - | - | - | - | - | - | -
STM32C091RB | Mainstream Arm Cortex-M0+ MCU with 128 Kbytes of Flash memory, 36 Kbytes RAM, 48 MHz CPU, 4x USART, timers, ADC, comm. I/F, 2-3.6V | Active | LQFP 64 10x10x1.4 mm, UFBGA 64 5x5x0.6 P 0.5 mm | Arm Cortex-M0+ | 48 | - | - | - | - | 128 | No | - | 36 | - | - | - | 6 | - | IWDG, SysTick, WWDG | 1 | 23 | - | - | - | - | - | - | - | - | - | 61 | - | - | - | - | 2 | - | - | - | - | - | - | - | - | - | - | - | Silicon Device Lifecycle, Software IP Protection | 2 | 3.6 | - | - | - | - | - | - | - | - | - | - | -
STM32C091RC | Mainstream Arm Cortex-M0+ MCU with 256 Kbytes of Flash memory, 36 Kbytes RAM, 48 MHz CPU, 4x USART, timers, ADC, comm. I/F, 2-3.6V | Active | LQFP 64 10x10x1.4 mm, UFBGA 64 5x5x0.6 P 0.5 mm | Arm Cortex-M0+ | 48 | - | - | - | - | 256 | No | - | 36 | - | - | - | 6 | 1, 6 | IWDG, SysTick, WWDG | 1 | 23 | - | - | - | - | - | - | - | - | - | 61 | - | - | - | - | 2 | 2 | 1 | 4 | - | - | - | - | - | - | - | - | Silicon Device Lifecycle, Software IP Protection | 2 | 3.6 | - | - | -40 | 105 | - | - | - | - | - | - | -
STM32C092CB | Mainstream Arm Cortex-M0+ MCU with 128 Kbytes of Flash memory, 30 Kbytes RAM, 48 MHz CPU, 4x USART, timers, ADC, comm. I/F, FDCAN, 2-3.6V | Active | LQFP 48 7x7x1.4 mm, UFQFPN 48 7x7x0.55 mm | Arm Cortex-M0+ | 48 | - | - | - | - | 128 | No | - | 30 | - | - | - | 6 | 1 | IWDG, SysTick, WWDG | 1 | 21 | - | - | - | - | - | - | - | - | - | 45 | - | - | 1 | - | 2 | 2 | 1 | 4 | - | - | - | - | - | - | - | - | Silicon Device Lifecycle, Software IP Protection | 2 | 3.6 | - | - | -40 | 85 | - | - | - | - | - | - | -
STM32C092CC | Mainstream Arm Cortex-M0+ MCU with 256 Kbytes of Flash memory, 30 Kbytes RAM, 48 MHz CPU, 4x USART, timers, ADC, comm. I/F, FDCAN, 2-3.6V | Active | LQFP 48 7x7x1.4 mm, UFQFPN 48 7x7x0.55 mm | Arm Cortex-M0+ | 48 | - | - | - | - | 256 | No | - | 30 | - | - | - | 6 | 1 | IWDG, SysTick, WWDG | 1 | 21 | - | - | - | - | - | - | - | - | - | 45 | - | - | 1 | - | 2 | 2 | 1 | 4 | - | - | - | - | - | - | - | - | Silicon Device Lifecycle, Software IP Protection | 2 | 3.6 | - | - | -40 | 125 | - | - | - | - | - | - | -
STM32C092EC | Mainstream Arm Cortex-M0+ MCU with 256 Kbytes of Flash memory, 30 Kbytes RAM, 48 MHz CPU, 4x USART, timers, ADC, comm. I/F, FDCAN, 2-3.6V | Active | WLCSP 24 2.6x1.7x0.60 P 0.35 mm | Arm Cortex-M0+ | 48 | - | - | - | - | 256 | No | - | 30 | - | - | - | 6 | 1 | IWDG, SysTick, WWDG | 1 | 17 | - | - | - | - | - | - | - | - | - | 61 | - | - | 1 | - | 2 | 2 | 1 | 4 | - | - | - | - | - | - | - | - | Silicon Device Lifecycle, Software IP Protection | 2 | 3.6 | - | - | -40 | 85 | - | - | - | - | - | - | -
STM32C092FB | Mainstream Arm Cortex-M0+ MCU with 128 Kbytes of Flash memory, 30 Kbytes RAM, 48 MHz CPU, 4x USART, timers, ADC, comm. I/F, FDCAN, 2-3.6V | Active | TSSOP-20 | Arm Cortex-M0+ | 48 | - | - | - | - | 128 | No | - | 30 | - | - | - | 6 | 1 | IWDG, SysTick, WWDG | 1 | 15 | - | - | - | - | - | - | - | - | - | 18 | - | - | 1 | - | 2 | 2 | 1 | 4 | - | - | - | - | - | - | - | - | Silicon Device Lifecycle, Software IP Protection | 2 | 3.6 | - | - | -40 | 85 | - | - | - | - | - | - | -
STM32C092FC | Mainstream Arm Cortex-M0+ MCU with 256 Kbytes of Flash memory, 30 Kbytes RAM, 48 MHz CPU, 4x USART, timers, ADC, comm. I/F, FDCAN, 2-3.6V | Active | TSSOP-20 | Arm Cortex-M0+ | 48 | - | - | - | - | 256 | No | - | 30 | - | - | - | 6 | 1 | IWDG, SysTick, WWDG | 1 | 15 | - | - | - | - | - | - | - | - | - | 18 | - | - | 1 | - | 2 | 2 | 1 | 4 | - | - | - | - | - | - | - | - | Silicon Device Lifecycle, Software IP Protection | 2 | 3.6 | - | - | -40 | 85 | - | - | - | - | - | - | -
STM32C092GB | Mainstream Arm Cortex-M0+ MCU with 128 Kbytes of Flash memory, 30 Kbytes RAM, 48 MHz CPU, 4x USART, timers, ADC, comm. I/F, FDCAN, 2-3.6V | Active | UFQFPN 28 4x4x0.6 mm | Arm Cortex-M0+ | 48 | - | - | - | - | 128 | No | - | 30 | - | - | - | 6 | 1 | IWDG, SysTick, WWDG | 1 | 17 | - | - | - | - | - | - | - | - | - | 26 | - | - | 1 | - | 2 | 2 | 1 | 4 | - | - | - | - | - | - | - | - | Silicon Device Lifecycle, Software IP Protection | 2 | 3.6 | - | - | -40 | 85 | - | - | - | - | - | - | -
STM32C092GC | Mainstream Arm Cortex-M0+ MCU with 256 Kbytes of Flash memory, 30 Kbytes RAM, 48 MHz CPU, 4x USART, timers, ADC, comm. I/F, FDCAN, 2-3.6V | Active | UFQFPN 28 4x4x0.6 mm | Arm Cortex-M0+ | 48 | - | - | - | - | 256 | No | - | 30 | - | - | - | 6 | 1 | IWDG, SysTick, WWDG | 1 | 17 | - | - | - | - | - | - | - | - | - | 26 | - | - | 1 | - | 2 | 2 | 1 | 4 | - | - | - | - | - | - | - | - | Silicon Device Lifecycle, Software IP Protection | 2 | 3.6 | - | - | -40 | 125 | - | - | - | - | - | - | -
STM32C092KB | Mainstream Arm Cortex-M0+ MCU with 128 Kbytes of Flash memory, 30 Kbytes RAM, 48 MHz CPU, 4x USART, timers, ADC, comm. I/F, FDCAN, 2-3.6V | Active | LQFP 32 7x7x1.4 mm, UFQFPN 32 5x5x0.55 mm | Arm Cortex-M0+ | 48 | - | - | - | - | 128 | No | - | 30 | - | - | - | 6 | 1 | IWDG, SysTick, WWDG | 1 | 18 | - | - | - | - | - | - | - | - | - | 30 | - | - | 1 | - | 2 | 2 | 1 | 4 | - | - | - | - | - | - | - | - | Silicon Device Lifecycle, Software IP Protection | 2 | 3.6 | - | - | -40 | 125 | - | - | - | - | - | - | -
STM32C092KC | Mainstream Arm Cortex-M0+ MCU with 256 Kbytes of Flash memory, 30 Kbytes RAM, 48 MHz CPU, 4x USART, timers, ADC, comm. I/F, FDCAN, 2-3.6V | Active | LQFP 32 7x7x1.4 mm, UFQFPN 32 5x5x0.55 mm | Arm Cortex-M0+ | 48 | - | - | - | - | 256 | No | - | 30 | - | - | - | 6 | 1 | IWDG, SysTick, WWDG | 1 | 18 | - | - | - | - | - | - | - | - | - | 30 | - | - | 1 | - | 2 | 2 | 1 | 4 | - | - | - | - | - | - | - | - | Silicon Device Lifecycle, Software IP Protection | 2 | 3.6 | - | - | -40 | 125 | - | - | - | - | - | - | -
STM32C092RB | Mainstream Arm Cortex-M0+ MCU with 128 Kbytes of Flash memory, 30 Kbytes RAM, 48 MHz CPU, 4x USART, timers, ADC, comm. I/F, FDCAN, 2-3.6V | Active | LQFP 64 10x10x1.4 mm, UFBGA 64 5x5x0.6 P 0.5 mm | Arm Cortex-M0+ | 48 | - | - | - | - | 128 | No | - | 30 | - | - | - | 6 | 1 | IWDG, SysTick, WWDG | 1 | 23 | - | - | - | - | - | - | - | - | - | 61 | - | - | 1 | - | 2 | 2 | 1 | 4 | - | - | - | - | - | - | - | - | Silicon Device Lifecycle, Software IP Protection | 2 | 3.6 | - | - | -40 | 85 | - | - | - | - | - | - | -
STM32C092RC | Mainstream Arm Cortex-M0+ MCU with 256 Kbytes of Flash memory, 30 Kbytes RAM, 48 MHz CPU, 4x USART, timers, ADC, comm. I/F, FDCAN, 2-3.6V | Active | LQFP 64 10x10x1.4 mm, UFBGA 64 5x5x0.6 P 0.5 mm | Arm Cortex-M0+ | 48 | - | - | - | - | 256 | No | - | 30 | - | - | - | 6 | 1 | IWDG, SysTick, WWDG | 1 | 23 | - | - | - | - | - | - | - | - | - | 61 | - | - | 1 | - | 2 | 2 | 1 | 4 | - | - | - | - | - | - | - | - | Silicon Device Lifecycle, Software IP Protection | 2 | 3.6 | - | - | -40 | 105 | - | - | - | - | - | - | -
STM32C531CB | Mainstream Arm Cortex-M33 MCU, 144 MHz, 128 KB flash, 64 KB RAM, I3C | Active | LQFP 48 7x7x1.4 mm, UFQFPN 48 7x7x0.55 mm | Arm Cortex-M33 | 144 | Single-precision FPU | Cordic | 144 | - | 128 | Yes | 65536 | 64 | - | - | 2 | 6 | 1 | IWDG, LP timer, RTC, SysTick, WWDG | 1 | 8 | - | - | - | - | 1 | 2 | 1 | - | - | 38 | - | - | - | - | 1 | 2 | 2 | 2 | 2 | - | - | 1 | - | - | USB FS | HASH, SHA-1, SHA-2, TRNG | Crypto Engine, Secure Boot, Secure Install/Update, Silicon Device Lifecycle | 2.7 | 3.6 | 3 | 75 | -40 | 125 | - | - | - | - | - | - | -
STM32C531CC | Mainstream Arm Cortex-M33 MCU, 144 MHz, 256 KB flash, 64 KB RAM, I3C | Active | LQFP 48 7x7x1.4 mm, UFQFPN 48 7x7x0.55 mm | Arm Cortex-M33 | 144 | Single-precision FPU | Cordic | 144 | - | 256 | Yes | 65536 | 64 | - | - | 2 | 6 | 1 | IWDG, LP timer, RTC, SysTick, WWDG | 1 | 8 | - | - | - | - | 1 | 2 | 1 | - | - | 38 | - | - | - | - | 1 | 2 | 2 | 2 | 2 | - | - | 1 | - | - | USB FS | HASH, SHA-1, SHA-2, TRNG | Crypto Engine, Secure Boot, Secure Install/Update, Silicon Device Lifecycle | 2.7 | 3.6 | 3 | 75 | -40 | 125 | - | - | - | - | - | - | -
STM32C531EB | Mainstream Arm Cortex-M33 MCU, 144 MHz, 128 KB flash, 64 KB RAM, I3C | Active | UFQFPN 24 4x4x0.50 mm | Arm Cortex-M33 | 144 | Single-precision FPU | Cordic | 144 | - | 128 | Yes | 65536 | 64 | - | - | 2 | 6 | 1 | IWDG, LP timer, RTC, SysTick, WWDG | 1 | 5 | - | - | - | - | 1 | 2 | 1 | - | - | 16 | - | - | - | - | 1 | 2 | 2 | 2 | 1 | - | - | 1 | - | - | USB FS | HASH, SHA-1, SHA-2, TRNG | Crypto Engine, Secure Boot, Secure Install/Update, Silicon Device Lifecycle | 2.7 | 3.6 | 3 | 75 | -40 | 85 | - | - | - | - | - | - | -
STM32C531EC | Mainstream Arm Cortex-M33 MCU, 144 MHz, 256 KB flash, 64 KB RAM, I3C | Active | UFQFPN 24 4x4x0.50 mm | Arm Cortex-M33 | 144 | Single-precision FPU | Cordic | 144 | - | 256 | Yes | 65536 | 64 | - | - | 2 | 6 | 1 | IWDG, LP timer, RTC, SysTick, WWDG | 1 | 5 | - | - | - | - | 1 | 2 | 1 | - | - | 16 | - | - | - | - | 1 | 2 | 2 | 2 | 1 | - | - | 1 | - | - | USB FS | HASH, SHA-1, SHA-2, TRNG | Crypto Engine, Secure Boot, Secure Install/Update, Silicon Device Lifecycle | 2.7 | 3.6 | 3 | 75 | -40 | 85 | - | - | - | - | - | - | -
STM32C531FB | Mainstream Arm Cortex-M33 MCU, 144 MHz, 128 KB flash, 64 KB RAM, I3C | Active | TSSOP-20, UFQFPN 20 3x3x0.6 mm | Arm Cortex-M33 | 144 | Single-precision FPU | Cordic | 144 | - | 128 | Yes | 65536 | 64 | - | - | 2 | 6 | 1 | IWDG, LP timer, RTC, SysTick, WWDG | 1 | 4 | - | - | - | - | 1 | 2 | 1 | - | - | 14 | - | - | - | - | 1 | 2 | 2 | 2 | 1 | - | - | 1 | - | - | USB FS | HASH, SHA-1, SHA-2, TRNG | Crypto Engine, Secure Boot, Secure Install/Update, Silicon Device Lifecycle | 2.7 | 3.6 | 3 | 75 | -40 | 85 | - | - | - | - | - | - | -
STM32C531FC | Mainstream Arm Cortex-M33 MCU, 144 MHz, 256 KB flash, 64 KB RAM, I3C | Active | TSSOP-20, UFQFPN 20 3x3x0.6 mm | Arm Cortex-M33 | 144 | Single-precision FPU | Cordic | 144 | - | 256 | Yes | 65536 | 64 | - | - | 2 | 6 | 1 | IWDG, LP timer, RTC, SysTick, WWDG | 1 | 4 | - | - | - | - | 1 | 2 | 1 | - | - | 14 | - | - | - | - | 1 | 2 | 2 | 2 | 1 | - | - | 1 | - | - | USB FS | HASH, SHA-1, SHA-2, TRNG | Crypto Engine, Secure Boot, Secure Install/Update, Silicon Device Lifecycle | 2.7 | 3.6 | 3 | 75 | -40 | 85 | - | - | - | - | - | - | -
STM32C531KB | Mainstream Arm Cortex-M33 MCU, 144 MHz, 128 KB flash, 64 KB RAM, I3C | Active | LQFP 32 7x7x1.4 mm, UFQFPN 32 5x5x0.55 mm | Arm Cortex-M33 | 144 | Single-precision FPU | Cordic | 144 | - | 128 | Yes | 65536 | 64 | - | - | 2 | 6 | 1 | IWDG, LP timer, RTC, SysTick, WWDG | 1 | 8 | - | - | - | - | 1 | 2 | 1 | - | - | 25, 27 | - | - | - | - | 1 | 2 | 2 | 2 | 2 | - | - | 1 | - | - | USB FS | HASH, SHA-1, SHA-2, TRNG | Crypto Engine, Secure Boot, Secure Install/Update, Silicon Device Lifecycle | 2.7 | 3.6 | 3 | 75 | -40 | 125 | - | - | - | - | - | - | -
STM32C531KC | Mainstream Arm Cortex-M33 MCU, 144 MHz, 256 KB flash, 64 KB RAM, I3C | Active | LQFP 32 7x7x1.4 mm, UFQFPN 32 5x5x0.55 mm | Arm Cortex-M33 | 144 | Single-precision FPU | Cordic | 144 | - | 256 | Yes | 65536 | 64 | - | - | 2 | 6 | 1 | IWDG, LP timer, RTC, SysTick, WWDG | 1 | 8 | - | - | - | - | 1 | 2 | 1 | - | - | 25, 27 | - | - | - | - | 1 | 2 | 2 | 2 | 2 | - | - | 1 | - | - | USB FS | HASH, SHA-1, SHA-2, TRNG | Crypto Engine, Secure Boot, Secure Install/Update, Silicon Device Lifecycle | 2.7 | 3.6 | 3 | 75 | -40 | 125 | - | - | - | - | - | - | -
STM32C531RB | Mainstream Arm Cortex-M33 MCU, 144 MHz, 128 KB flash, 64 KB RAM, I3C | Active | LQFP 64 10x10x1.4 mm | Arm Cortex-M33 | 144 | Single-precision FPU | Cordic | 144 | - | 128 | Yes | 65536 | 64 | - | - | 2 | 6 | 1 | IWDG, LP timer, RTC, SysTick, WWDG | 1 | 12 | - | - | - | - | 1 | 2 | 1 | - | - | 52 | - | - | - | - | 1 | 2 | 2 | 2 | 2 | - | - | 1 | - | - | USB FS | HASH, SHA-1, SHA-2, TRNG | Crypto Engine, Secure Boot, Secure Install/Update, Silicon Device Lifecycle | 2.7 | 3.6 | 3 | 75 | -40 | 85 | - | - | - | - | - | - | -
STM32C531RC | Mainstream Arm Cortex-M33 MCU, 144 MHz, 256 KB flash, 64 KB RAM, I3C | Active | LQFP 64 10x10x1.4 mm | Arm Cortex-M33 | 144 | Single-precision FPU | Cordic | 144 | - | 256 | Yes | 65536 | 64 | - | - | 2 | 6 | 1 | IWDG, LP timer, RTC, SysTick, WWDG | 1 | 12 | - | - | - | - | 1 | 2 | 1 | - | - | 52 | - | - | - | - | 1 | 2 | 2 | 2 | 2 | - | - | 1 | - | - | USB FS | HASH, SHA-1, SHA-2, TRNG | Crypto Engine, Secure Boot, Secure Install/Update, Silicon Device Lifecycle | 2.7 | 3.6 | 3 | 75 | -40 | 125 | - | - | - | - | - | - | -
STM32C532CB | Mainstream Arm Cortex-M33 MCU, 144 MHz, 128 KB flash, 64 KB RAM, I3C, Dual FDCAN | Active | LQFP 48 7x7x1.4 mm, UFQFPN 48 7x7x0.55 mm | Arm Cortex-M33 | 144 | Single-precision FPU | Cordic | 144 | - | 128 | Yes | 65536 | 64 | - | - | 2 | 6 | 1 | IWDG, LP timer, RTC, SysTick, WWDG | 1 | 8 | - | - | - | - | 1 | 2 | 1 | - | - | 38 | - | - | 2 | - | 1 | 2 | 2 | 2 | 2 | - | - | 1 | - | - | USB FS | HASH, SHA-1, SHA-2, TRNG | Crypto Engine, Secure Boot, Secure Install/Update, Silicon Device Lifecycle | 2.7 | 3.6 | 3 | 75 | -40 | 125 | - | - | - | - | - | - | -
STM32C532CC | Mainstream Arm Cortex-M33 MCU, 144 MHz, 256 KB flash, 64 KB RAM, I3C, Dual FDCAN | Active | LQFP 48 7x7x1.4 mm, UFQFPN 48 7x7x0.55 mm | Arm Cortex-M33 | 144 | Single-precision FPU | Cordic | 144 | - | 256 | Yes | 65536 | 64 | - | - | 2 | 6 | 1 | IWDG, LP timer, RTC, SysTick, WWDG | 1 | 8 | - | - | - | - | 1 | 2 | 1 | - | - | 38 | - | - | 2 | - | 1 | 2 | 2 | 2 | 2 | - | - | 1 | - | - | USB FS | HASH, SHA-1, SHA-2, TRNG | Crypto Engine, Secure Boot, Secure Install/Update, Silicon Device Lifecycle | 2.7 | 3.6 | 3 | 75 | -40 | 125 | - | - | - | - | - | - | -
STM32C532EB | Mainstream Arm Cortex-M33 MCU, 144 MHz, 128 KB flash, 64 KB RAM, I3C, Dual FDCAN | Active | UFQFPN 24 4x4x0.50 mm | Arm Cortex-M33 | 144 | Single-precision FPU | Cordic | 144 | - | 128 | Yes | 65536 | 64 | - | - | 2 | 6 | 1 | IWDG, LP timer, RTC, SysTick, WWDG | 1 | 5 | - | - | - | - | 1 | 2 | 1 | - | - | 16 | - | - | 2 | - | 1 | 2 | 2 | 2 | 1 | - | - | 1 | - | - | USB FS | HASH, SHA-1, SHA-2, TRNG | Crypto Engine, Secure Boot, Secure Install/Update, Silicon Device Lifecycle | 2.7 | 3.6 | 3 | 75 | -40 | 85 | - | - | - | - | - | - | -
STM32C532EC | Mainstream Arm Cortex-M33 MCU, 144 MHz, 256 KB flash, 64 KB RAM, I3C, Dual FDCAN | Active | UFQFPN 24 4x4x0.50 mm | Arm Cortex-M33 | 144 | Single-precision FPU | Cordic | 144 | - | 256 | Yes | 65536 | 64 | - | - | 2 | 6 | 1 | IWDG, LP timer, RTC, SysTick, WWDG | 1 | 5 | - | - | - | - | 1 | 2 | 1 | - | - | 16 | - | - | 2 | - | 1 | 2 | 2 | 2 | 1 | - | - | 1 | - | - | USB FS | HASH, SHA-1, SHA-2, TRNG | Crypto Engine, Secure Boot, Secure Install/Update, Silicon Device Lifecycle | 2.7 | 3.6 | 3 | 75 | -40 | 85 | - | - | - | - | - | - | -
STM32C532FB | Mainstream Arm Cortex-M33 MCU, 144 MHz, 128 KB flash, 64 KB RAM, I3C, Dual FDCAN | Active | TSSOP-20, UFQFPN 20 3x3x0.6 mm | Arm Cortex-M33 | 144 | Single-precision FPU | Cordic | 144 | - | 128 | Yes | 65536 | 64 | - | - | 2 | 6 | 1 | IWDG, LP timer, RTC, SysTick, WWDG | 1 | 4 | - | - | - | - | 1 | 2 | 1 | - | - | 14 | - | - | 2 | - | 1 | 2 | 2 | 2 | 1 | - | - | 1 | - | - | USB FS | HASH, SHA-1, SHA-2, TRNG | Crypto Engine, Secure Boot, Secure Install/Update, Silicon Device Lifecycle | 2.7 | 3.6 | 3 | 75 | -40 | 85 | - | - | - | - | - | - | -
STM32C532FC | Mainstream Arm Cortex-M33 MCU, 144 MHz, 256 KB flash, 64 KB RAM, I3C, Dual FDCAN | Active | TSSOP-20, UFQFPN 20 3x3x0.6 mm | Arm Cortex-M33 | 144 | Single-precision FPU | Cordic | 144 | - | 256 | Yes | 65536 | 64 | - | - | 2 | 6 | 1 | IWDG, LP timer, RTC, SysTick, WWDG | 1 | 4 | - | - | - | - | 1 | 2 | 1 | - | - | 14 | - | - | 2 | - | 1 | 2 | 2 | 2 | 1 | - | - | 1 | - | - | USB FS | HASH, SHA-1, SHA-2, TRNG | Crypto Engine, Secure Boot, Secure Install/Update, Silicon Device Lifecycle | 2.7 | 3.6 | 3 | 75 | -40 | 85 | - | - | - | - | - | - | -
STM32C532KB | Mainstream Arm Cortex-M33 MCU, 144 MHz, 128 KB flash, 64 KB RAM, I3C, Dual FDCAN | Active | LQFP 32 7x7x1.4 mm, UFQFPN 32 5x5x0.55 mm | Arm Cortex-M33 | 144 | Single-precision FPU | Cordic | 144 | - | 128 | Yes | 65536 | 64 | - | - | 2 | 6 | 1 | IWDG, LP timer, RTC, SysTick, WWDG | 1 | 8 | - | - | - | - | 1 | 2 | 1 | - | - | 25, 27 | - | - | 2 | - | 1 | 2 | 2 | 2 | 2 | - | - | 1 | - | - | USB FS | HASH, SHA-1, SHA-2, TRNG | Crypto Engine, Secure Boot, Secure Install/Update, Silicon Device Lifecycle | 2.7 | 3.6 | 3 | 75 | -40 | 85 | - | - | - | - | - | - | -
STM32C532KC | Mainstream Arm Cortex-M33 MCU, 144 MHz, 256 KB flash, 64 KB RAM, I3C, Dual FDCAN | Active | LQFP 32 7x7x1.4 mm, UFQFPN 32 5x5x0.55 mm | Arm Cortex-M33 | 144 | Single-precision FPU | Cordic | 144 | - | 256 | Yes | 65536 | 64 | - | - | 2 | 6 | 1 | IWDG, LP timer, RTC, SysTick, WWDG | 1 | 8 | - | - | - | - | 1 | 2 | 1 | - | - | 25, 27 | - | - | 2 | - | 1 | 2 | 2 | 2 | 2 | - | - | 1 | - | - | USB FS | HASH, SHA-1, SHA-2, TRNG | Crypto Engine, Secure Boot, Secure Install/Update, Silicon Device Lifecycle | 2.7 | 3.6 | 3 | 75 | -40 | 125 | - | - | - | - | - | - | -
STM32C532RB | Mainstream Arm Cortex-M33 MCU, 144 MHz, 128 KB flash, 64 KB RAM, I3C, Dual FDCAN | Active | LQFP 64 10x10x1.4 mm | Arm Cortex-M33 | 144 | Single-precision FPU | Cordic | 144 | - | 128 | Yes | 65536 | 64 | - | - | 2 | 6 | 1 | IWDG, LP timer, RTC, SysTick, WWDG | 1 | 12 | - | - | - | - | 1 | 2 | 1 | - | - | 52 | - | - | 2 | - | 1 | 2 | 2 | 2 | 2 | - | - | 1 | - | - | USB FS | HASH, SHA-1, SHA-2, TRNG | Crypto Engine, Secure Boot, Secure Install/Update, Silicon Device Lifecycle | 2.7 | 3.6 | 3 | 75 | -40 | 85 | - | - | - | - | - | - | -
STM32C532RC | Mainstream Arm Cortex-M33 MCU, 144 MHz, 256 KB flash, 64 KB RAM, I3C, Dual FDCAN | Active | LQFP 64 10x10x1.4 mm | Arm Cortex-M33 | 144 | Single-precision FPU | Cordic | 144 | - | 256 | Yes | 65536 | 64 | - | - | 2 | 6 | 1 | IWDG, LP timer, RTC, SysTick, WWDG | 1 | 12 | - | - | - | - | 1 | 2 | 1 | - | - | 52 | - | - | 2 | - | 1 | 2 | 2 | 2 | 2 | - | - | 1 | - | - | USB FS | HASH, SHA-1, SHA-2, TRNG | Crypto Engine, Secure Boot, Secure Install/Update, Silicon Device Lifecycle | 2.7 | 3.6 | 3 | 75 | -40 | 85 | - | - | - | - | - | - | -
STM32C542CC | Mainstream Arm Cortex-M33 MCU, 144 MHz, 256 KB flash, 64 KB RAM, I3C, Dual FDCAN, crypto | Active | LQFP 48 7x7x1.4 mm, UFQFPN 48 7x7x0.55 mm | Arm Cortex-M33 | 144 | Single-precision FPU | Cordic | 144 | - | 256 | Yes | 65536 | 64 | - | - | 2 | 6 | 1 | IWDG, LP timer, RTC, SysTick, WWDG | 1 | 8 | - | - | - | - | 1 | 2 | 1 | - | - | 38 | - | - | 2 | - | 1 | 2 | 2 | 2 | 2 | - | - | 1 | - | - | USB FS | HASH, SHA-1, SHA-2, TRNG | Crypto Engine, Secure Boot, Secure Install/Update, Silicon Device Lifecycle | 2.7 | 3.6 | 3 | 75 | -40 | 125 | - | - | - | - | - | - | -
STM32C542EC | Mainstream Arm Cortex-M33 MCU, 144 MHz, 256 KB flash, 64 KB RAM, I3C, Dual FDCAN, crypto | Active | UFQFPN 24 4x4x0.50 mm | Arm Cortex-M33 | 144 | Single-precision FPU | Cordic | 144 | - | 256 | Yes | 65536 | 64 | - | - | 2 | 6 | 1 | IWDG, LP timer, RTC, SysTick, WWDG | 1 | 5 | - | - | - | - | 1 | 2 | 1 | - | - | 16 | - | - | 2 | - | 1 | 2 | 2 | 2 | 1 | - | - | 1 | - | - | USB FS | HASH, SHA-1, SHA-2, TRNG | Crypto Engine, Secure Boot, Secure Install/Update, Silicon Device Lifecycle | 2.7 | 3.6 | 3 | 75 | -40 | 85 | - | - | - | - | - | - | -
STM32C542FC | Mainstream Arm Cortex-M33 MCU, 144 MHz, 256 KB flash, 64 KB RAM, I3C, Dual FDCAN, crypto | Active | TSSOP-20, UFQFPN 20 3x3x0.6 mm | Arm Cortex-M33 | 144 | Single-precision FPU | Cordic | 144 | - | 256 | Yes | 65536 | 64 | - | - | 2 | 6 | 1 | IWDG, LP timer, RTC, SysTick, WWDG | 1 | 4 | - | - | - | - | 1 | 2 | 1 | - | - | 14 | - | - | 2 | - | 1 | 2 | 2 | 2 | 1 | - | - | 1 | - | - | USB FS | HASH, SHA-1, SHA-2, TRNG | Crypto Engine, Secure Boot, Secure Install/Update, Silicon Device Lifecycle | 2.7 | 3.6 | 3 | 75 | -40 | 85 | - | - | - | - | - | - | -
STM32C542KC | Mainstream Arm Cortex-M33 MCU, 144 MHz, 256 KB flash, 64 KB RAM, I3C, Dual FDCAN, crypto | Active | LQFP 32 7x7x1.4 mm, UFQFPN 32 5x5x0.55 mm | Arm Cortex-M33 | 144 | Single-precision FPU | Cordic | 144 | - | 256 | Yes | 65536 | 64 | - | - | 2 | 6 | 1 | IWDG, LP timer, RTC, SysTick, WWDG | 1 | 8 | - | - | - | - | 1 | 2 | 1 | - | - | 25, 27 | - | - | 2 | - | 1 | 2 | 2 | 2 | 2 | - | - | 1 | - | - | USB FS | HASH, SHA-1, SHA-2, TRNG | Crypto Engine, Secure Boot, Secure Install/Update, Silicon Device Lifecycle | 2.7 | 3.6 | 3 | 75 | -40 | 125 | - | - | - | - | - | - | -
STM32C542RC | Mainstream Arm Cortex-M33 MCU, 144 MHz, 256 KB flash, 64 KB RAM, I3C, Dual FDCAN, crypto | Active | LQFP 64 10x10x1.4 mm | Arm Cortex-M33 | 144 | Single-precision FPU | Cordic | 144 | - | 256 | Yes | 65536 | 64 | - | - | 2 | 6 | 1 | IWDG, LP timer, RTC, SysTick, WWDG | 1 | 12 | - | - | - | - | 1 | 2 | 1 | - | - | 52 | - | - | 2 | - | 1 | 2 | 2 | 2 | 2 | - | - | 1 | - | - | USB FS | HASH, SHA-1, SHA-2, TRNG | Crypto Engine, Secure Boot, Secure Install/Update, Silicon Device Lifecycle | 2.7 | 3.6 | 3 | 75 | -40 | 125 | - | - | - | - | - | - | -
STM32C551CC | Mainstream Arm Cortex-M33 MCU, 144 MHz, 256 KB flash, 128 KB RAM, I3C | Active | LQFP 48 7x7x1.4 mm, UFQFPN 48 7x7x0.55 mm | Arm Cortex-M33 | 144 | Single-precision FPU | Cordic | 144 | - | 256 | Yes | 65536 | 128 | - | - | 2 | 8 | 2 | IWDG, LP timer, RTC, SysTick, WWDG | 2 | 11 | - | - | - | - | 1 | 1 | - | - | - | 38 | - | - | - | - | 2 | 3 | 3 | 3 | 2 | - | - | 1 | - | - | USB FS | HASH, SHA-1, SHA-2, TRNG | Crypto Engine, Secure Boot, Secure Install/Update, Silicon Device Lifecycle | 2.7 | 3.6 | 3 | 75 | -40 | 125 | - | - | - | - | - | - | -
STM32C551CE | Mainstream Arm Cortex-M33 MCU, 144 MHz, 512 KB flash, 128 KB RAM, I3C | Active | LQFP 48 7x7x1.4 mm, UFQFPN 48 7x7x0.55 mm | Arm Cortex-M33 | 144 | Single-precision FPU | Cordic | 144 | - | 512 | Yes | 65536 | 128 | - | - | 2 | 8 | 2 | IWDG, LP timer, RTC, SysTick, WWDG | 2 | 11 | - | - | - | - | 1 | 1 | - | - | - | 38 | - | - | - | - | 2 | 3 | 3 | 3 | 2 | - | - | 1 | - | - | USB FS | HASH, SHA-1, SHA-2, TRNG | Crypto Engine, Secure Boot, Secure Install/Update, Silicon Device Lifecycle | 2.7 | 3.6 | 3 | 75 | -40 | 125 | - | - | - | - | - | - | -
STM32C551KC | Mainstream Arm Cortex-M33 MCU, 144 MHz, 256 KB flash, 128 KB RAM, I3C | Active | LQFP 32 7x7x1.4 mm, UFQFPN 32 5x5x0.55 mm | Arm Cortex-M33 | 144 | Single-precision FPU | Cordic | 144 | - | 256 | Yes | 65536 | 128 | - | - | 2 | 8 | 2 | IWDG, LP timer, RTC, SysTick, WWDG | 2 | 9, 10 | - | - | - | - | 1 | 1 | - | - | - | 25, 27 | - | - | - | - | 2 | 3 | 3 | 3 | 2 | - | - | 1 | - | - | USB FS | HASH, SHA-1, SHA-2, TRNG | Crypto Engine, Secure Boot, Secure Install/Update, Silicon Device Lifecycle | 2.7 | 3.6 | 3 | 75 | -40 | 125 | - | - | - | - | - | - | -
STM32C551KE | Mainstream Arm Cortex-M33 MCU, 144 MHz, 512 KB flash, 128 KB RAM, I3C | Active | LQFP 32 7x7x1.4 mm, UFQFPN 32 5x5x0.55 mm | Arm Cortex-M33 | 144 | Single-precision FPU | Cordic | 144 | - | 512 | Yes | 65536 | 128 | - | - | 2 | 8 | 2 | IWDG, LP timer, RTC, SysTick, WWDG | 2 | 9, 10 | - | - | - | - | 1 | 1 | - | - | - | 25, 27 | - | - | - | - | 2 | 3 | 3 | 3 | 2 | - | - | 1 | - | - | USB FS | HASH, SHA-1, SHA-2, TRNG | Crypto Engine, Secure Boot, Secure Install/Update, Silicon Device Lifecycle | 2.7 | 3.6 | 3 | 75 | -40 | 85 | - | - | - | - | - | - | -
STM32C551MC | Mainstream Arm Cortex-M33 MCU, 144 MHz, 256 KB flash, 128 KB RAM, I3C | Active | LQFP 80 12x12x1.4 mm | Arm Cortex-M33 | 144 | Single-precision FPU | Cordic | 144 | - | 256 | Yes | 65536 | 128 | - | - | 2 | 8 | 2 | IWDG, LP timer, RTC, SysTick, WWDG | 2 | 18 | - | - | - | - | 1 | 1 | - | - | - | 66 | - | - | - | - | 2 | 3 | 3 | 3 | 2 | - | - | 1 | - | - | USB FS | HASH, SHA-1, SHA-2, TRNG | Crypto Engine, Secure Boot, Secure Install/Update, Silicon Device Lifecycle | 2.7 | 3.6 | 3 | 75 | -40 | 85 | - | - | - | - | - | - | -
STM32C551ME | Mainstream Arm Cortex-M33 MCU, 144 MHz, 512 KB flash, 128 KB RAM, I3C | Active | LQFP 80 12x12x1.4 mm | Arm Cortex-M33 | 144 | Single-precision FPU | Cordic | 144 | - | 512 | Yes | 65536 | 128 | - | - | 2 | 8 | 2 | IWDG, LP timer, RTC, SysTick, WWDG | 2 | 18 | - | - | - | - | 1 | 1 | - | - | - | 66 | - | - | - | - | 2 | 3 | 3 | 3 | 2 | - | - | 1 | - | - | USB FS | HASH, SHA-1, SHA-2, TRNG | Crypto Engine, Secure Boot, Secure Install/Update, Silicon Device Lifecycle | 2.7 | 3.6 | 3 | 75 | -40 | 85 | - | - | - | - | - | - | -
STM32C551RC | Mainstream Arm Cortex-M33 MCU, 144 MHz, 256 KB flash, 128 KB RAM, I3C | Active | LQFP 64 10x10x1.4 mm | Arm Cortex-M33 | 144 | Single-precision FPU | Cordic | 144 | - | 256 | Yes | 65536 | 128 | - | - | 2 | 8 | 2 | IWDG, LP timer, RTC, SysTick, WWDG | 2 | 17 | - | - | - | - | 1 | 1 | - | - | - | 52 | - | - | - | - | 2 | 3 | 3 | 3 | 2 | - | - | 1 | - | - | USB FS | HASH, SHA-1, SHA-2, TRNG | Crypto Engine, Secure Boot, Secure Install/Update, Silicon Device Lifecycle | 2.7 | 3.6 | 3 | 75 | -40 | 85 | - | - | - | - | - | - | -
STM32C551RE | Mainstream Arm Cortex-M33 MCU, 144 MHz, 512 KB flash, 128 KB RAM, I3C | Active | LQFP 64 10x10x1.4 mm | Arm Cortex-M33 | 144 | Single-precision FPU | Cordic | 144 | - | 512 | Yes | 65536 | 128 | - | - | 2 | 8 | 2 | IWDG, LP timer, RTC, SysTick, WWDG | 2 | 17 | - | - | - | - | 1 | 1 | - | - | - | 27, 52 | - | - | 1 | - | 2 | 3 | 3 | 3 | 2 | - | - | 1 | - | - | USB FS | HASH, SHA-1, SHA-2, TRNG | Crypto Engine, Secure Boot, Secure Install/Update, Silicon Device Lifecycle | 2.7 | 3.6 | 3 | 75 | -40 | 125 | - | - | - | - | - | - | -
STM32C551VC | Mainstream Arm Cortex-M33 MCU, 144 MHz, 256 KB flash, 128 KB RAM, I3C | Active | LQFP 100 14x14x1.4 mm | Arm Cortex-M33 | 144 | Single-precision FPU | Cordic | 144 | - | 256 | Yes | 65536 | 128 | - | - | 2 | 8 | 2 | IWDG, LP timer, RTC, SysTick, WWDG | 2 | 19 | - | - | - | - | 1 | 1 | - | - | - | 86 | - | - | - | - | 2 | 3 | 3 | 3 | 2 | - | - | 1 | - | - | USB FS | HASH, SHA-1, SHA-2, TRNG | Crypto Engine, Secure Boot, Secure Install/Update, Silicon Device Lifecycle | 2.7 | 3.6 | 3 | 75 | -40 | 85 | - | - | - | - | - | - | -
STM32C551VE | Mainstream Arm Cortex-M33 MCU, 144 MHz, 512 KB flash, 128 KB RAM, I3C | Active | LQFP 100 14x14x1.4 mm | Arm Cortex-M33 | 144 | Single-precision FPU | Cordic | 144 | - | 512 | Yes | 65536 | 128 | - | - | 2 | 8 | 2 | IWDG, LP timer, RTC, SysTick, WWDG | 2 | 19 | - | - | - | - | 1 | 1 | - | - | - | 86 | - | - | - | - | 2 | 3 | 3 | 3 | 2 | - | - | 1 | - | - | USB FS | HASH, SHA-1, SHA-2, TRNG | Crypto Engine, Secure Boot, Secure Install/Update, Silicon Device Lifecycle | 2.7 | 3.6 | 3 | 75 | -40 | 85 | - | - | - | - | - | - | -
STM32C552CC | Mainstream Arm Cortex-M33 MCU, 144 MHz, 256 KB flash, 128 KB RAM, I3C, FDCAN | Active | LQFP 48 7x7x1.4 mm, UFQFPN 48 7x7x0.55 mm | Arm Cortex-M33 | 144 | Single-precision FPU | Cordic | 144 | - | 256 | Yes | 65536 | 128 | - | - | 2 | 8 | 2 | IWDG, LP timer, RTC, SysTick, WWDG | 2 | 11 | - | - | - | - | 1 | 1 | - | - | - | 38 | - | - | 1 | - | 2 | 3 | 3 | 3 | 2 | - | - | 1 | - | - | USB FS | HASH, SHA-1, SHA-2, TRNG | Crypto Engine, Secure Boot, Secure Install/Update, Silicon Device Lifecycle | 2.7 | 3.6 | 3 | 75 | -40 | 85 | - | - | - | - | - | - | -
STM32C552CE | Mainstream Arm Cortex-M33 MCU, 144 MHz, 512 KB flash, 128 KB RAM, I3C, FDCAN | Active | LQFP 48 7x7x1.4 mm, UFQFPN 48 7x7x0.55 mm | Arm Cortex-M33 | 144 | Single-precision FPU | Cordic | 144 | - | 512 | Yes | 65536 | 128 | - | - | 2 | 8 | 2 | IWDG, LP timer, RTC, SysTick, WWDG | 2 | 11 | - | - | - | - | 1 | 1 | - | - | - | 38 | - | - | 1 | - | 2 | 3 | 3 | 3 | 2 | - | - | 1 | - | - | USB FS | HASH, SHA-1, SHA-2, TRNG | Crypto Engine, Secure Boot, Secure Install/Update, Silicon Device Lifecycle | 2.7 | 3.6 | 3 | 75 | -40 | 85 | - | - | - | - | - | - | -
STM32C552KC | Mainstream Arm Cortex-M33 MCU, 144 MHz, 256 KB flash, 128 KB RAM, I3C, FDCAN | Active | LQFP 32 7x7x1.4 mm, UFQFPN 32 5x5x0.55 mm | Arm Cortex-M33 | 144 | Single-precision FPU | Cordic | 144 | - | 256 | Yes | 65536 | 128 | - | - | 2 | 8 | 2 | IWDG, LP timer, RTC, SysTick, WWDG | 2 | 9, 10 | - | - | - | - | 1 | 1 | - | - | - | 25, 27 | - | - | 1 | - | 2 | 3 | 3 | 3 | 2 | - | - | 1 | - | - | USB FS | HASH, SHA-1, SHA-2, TRNG | Crypto Engine, Secure Boot, Secure Install/Update, Silicon Device Lifecycle | 2.7 | 3.6 | 3 | 75 | -40 | 125 | - | - | - | - | - | - | -
STM32C552KE | Mainstream Arm Cortex-M33 MCU, 144 MHz, 512 KB flash, 128 KB RAM, I3C, FDCAN | Active | LQFP 32 7x7x1.4 mm, UFQFPN 32 5x5x0.55 mm | Arm Cortex-M33 | 144 | Single-precision FPU | Cordic | 144 | - | 512 | Yes | 65536 | 128 | - | - | 2 | 8 | 2 | IWDG, LP timer, RTC, SysTick, WWDG | 2 | 9, 10 | - | - | - | - | 1 | 1 | - | - | - | 25, 27 | - | - | 1 | - | 2 | 3 | 3 | 3 | 2 | - | - | 1 | - | - | USB FS | HASH, SHA-1, SHA-2, TRNG | Crypto Engine, Secure Boot, Secure Install/Update, Silicon Device Lifecycle | 2.7 | 3.6 | 3 | 75 | -40 | 85 | - | - | - | - | - | - | -
STM32C552MC | Mainstream Arm Cortex-M33 MCU, 144 MHz, 256 KB flash, 128 KB RAM, I3C, FDCAN | Active | LQFP 80 12x12x1.4 mm | Arm Cortex-M33 | 144 | Single-precision FPU | Cordic | 144 | - | 256 | Yes | 65536 | 128 | - | - | 2 | 8 | 2 | IWDG, LP timer, RTC, SysTick, WWDG | 2 | 18 | - | - | - | - | 1 | 1 | - | - | - | 66 | - | - | 1 | - | 2 | 3 | 3 | 3 | 2 | - | - | 1 | - | - | USB FS | HASH, SHA-1, SHA-2, TRNG | Crypto Engine, Secure Boot, Secure Install/Update, Silicon Device Lifecycle | 2.7 | 3.6 | 3 | 75 | -40 | 85 | - | - | - | - | - | - | -
STM32C552ME | Mainstream Arm Cortex-M33 MCU, 144 MHz, 512 KB flash, 128 KB RAM, I3C, FDCAN | Active | LQFP 80 12x12x1.4 mm | Arm Cortex-M33 | 144 | Single-precision FPU | Cordic | 144 | - | 512 | Yes | 65536 | 128 | - | - | 2 | 8 | 2 | IWDG, LP timer, RTC, SysTick, WWDG | 2 | 18 | - | - | - | - | 1 | 1 | - | - | - | 66 | - | - | 1 | - | 2 | 3 | 3 | 3 | 2 | - | - | 1 | - | - | USB FS | HASH, SHA-1, SHA-2, TRNG | Crypto Engine, Secure Boot, Secure Install/Update, Silicon Device Lifecycle | 2.7 | 3.6 | 3 | 75 | -40 | 85 | - | - | - | - | - | - | -
STM32C552RC | Mainstream Arm Cortex-M33 MCU, 144 MHz, 256 KB flash, 128 KB RAM, I3C, FDCAN | Active | LQFP 64 10x10x1.4 mm | Arm Cortex-M33 | 144 | Single-precision FPU | Cordic | 144 | - | 256 | Yes | 65536 | 128 | - | - | 2 | 8 | 2 | IWDG, LP timer, RTC, SysTick, WWDG | 2 | 17 | - | - | - | - | 1 | 1 | - | - | - | 52 | - | - | 1 | - | 2 | 3 | 3 | 3 | 2 | - | - | 1 | - | - | USB FS | HASH, SHA-1, SHA-2, TRNG | Crypto Engine, Secure Boot, Secure Install/Update, Silicon Device Lifecycle | 2.7 | 3.6 | 3 | 75 | -40 | 125 | - | - | - | - | - | - | -
STM32C552RE | Mainstream Arm Cortex-M33 MCU, 144 MHz, 512 KB flash, 128 KB RAM, I3C, FDCAN | Active | LQFP 64 10x10x1.4 mm | Arm Cortex-M33 | 144 | Single-precision FPU | Cordic | 144 | - | 512 | Yes | 65536 | 128 | - | - | 2 | 8 | 2 | IWDG, LP timer, RTC, SysTick, WWDG | 2 | 17 | - | - | - | - | 1 | 1 | - | - | - | 52 | - | - | 1 | - | 2 | 3 | 3 | 3 | 2 | - | - | 1 | - | - | USB FS | HASH, SHA-1, SHA-2, TRNG | Crypto Engine, Secure Boot, Secure Install/Update, Silicon Device Lifecycle | 2.7 | 3.6 | 3 | 75 | -40 | 125 | - | - | - | - | - | - | -
STM32C552VC | Mainstream Arm Cortex-M33 MCU, 144 MHz, 256 KB flash, 128 KB RAM, I3C, FDCAN | Active | LQFP 100 14x14x1.4 mm | Arm Cortex-M33 | 144 | Single-precision FPU | Cordic | 144 | - | 256 | Yes | 65536 | 128 | - | - | 2 | 8 | 2 | IWDG, LP timer, RTC, SysTick, WWDG | 2 | 19 | - | - | - | - | 1 | 1 | - | - | - | 86 | - | - | 1 | - | 2 | 3 | 3 | 3 | 2 | - | - | 1 | - | - | USB FS | HASH, SHA-1, SHA-2, TRNG | Crypto Engine, Secure Boot, Secure Install/Update, Silicon Device Lifecycle | 2.7 | 3.6 | 3 | 75 | -40 | 85 | - | - | - | - | - | - | -
STM32C552VE | Mainstream Arm Cortex-M33 MCU, 144 MHz, 512 KB flash, 128 KB RAM, I3C, FDCAN | Active | LQFP 100 14x14x1.4 mm | Arm Cortex-M33 | 144 | Single-precision FPU | Cordic | 144 | - | 512 | Yes | 65536 | 128 | - | - | 2 | 8 | 2 | IWDG, LP timer, RTC, SysTick, WWDG | 2 | 19 | - | - | - | - | 1 | 1 | - | - | - | 86 | - | - | 1 | - | 2 | 3 | 3 | 3 | 2 | - | - | 1 | - | - | USB FS | HASH, SHA-1, SHA-2, TRNG | Crypto Engine, Secure Boot, Secure Install/Update, Silicon Device Lifecycle | 2.7 | 3.6 | 3 | 75 | -40 | 85 | - | - | - | - | - | - | -
STM32C562CE | Mainstream Arm Cortex-M33 MCU, 144 MHz, 512 KB flash, 128 KB RAM, I3C, FDCAN, crypto | Active | LQFP 48 7x7x1.4 mm, UFQFPN 48 7x7x0.55 mm | Arm Cortex-M33 | 144 | Single-precision FPU | Cordic | 144 | - | 512 | Yes | 65536 | 128 | - | - | 2 | 8 | 2 | IWDG, LP timer, RTC, SysTick, WWDG | 2 | 11 | - | - | - | - | 1 | 1 | - | - | - | 38 | - | - | 1 | - | 2 | 3 | 3 | 3 | 2 | - | - | 1 | - | - | USB FS | AES, HASH, SHA-1, SHA-2, TRNG | Crypto Engine, Secure Boot, Secure Install/Update, Silicon Device Lifecycle | 2.7 | 3.6 | 3 | 75 | -40 | 85 | - | - | - | - | - | - | -
STM32C562KE | Mainstream Arm Cortex-M33 MCU, 144 MHz, 512 KB flash, 128 KB RAM, I3C, FDCAN, crypto | Active | LQFP 32 7x7x1.4 mm, UFQFPN 32 5x5x0.55 mm | Arm Cortex-M33 | 144 | Single-precision FPU | Cordic | 144 | - | 512 | Yes | 65536 | 128 | - | - | 2 | 8 | 2 | IWDG, LP timer, RTC, SysTick, WWDG | 2 | 9, 10 | - | - | - | - | 1 | 1 | - | - | - | 25, 27 | - | - | 1 | - | 2 | 3 | 3 | 3 | 2 | - | - | 1 | - | - | USB FS | AES, HASH, SHA-1, SHA-2, TRNG | Crypto Engine, Secure Boot, Secure Install/Update, Silicon Device Lifecycle | 2.7 | 3.6 | 3 | 75 | -40 | 125 | - | - | - | - | - | - | -
STM32C562ME | Mainstream Arm Cortex-M33 MCU, 144 MHz, 512 KB flash, 128 KB RAM, I3C, FDCAN, crypto | Active | LQFP 80 12x12x1.4 mm | Arm Cortex-M33 | 144 | Single-precision FPU | Cordic | 144 | - | 512 | Yes | 65536 | 128 | - | - | 2 | 8 | 2 | IWDG, LP timer, RTC, SysTick, WWDG | 2 | 18 | - | - | - | - | 1 | 1 | - | - | - | 66 | - | - | 1 | - | 2 | 3 | 3 | 3 | 2 | - | - | 1 | - | - | USB FS | AES, HASH, SHA-1, SHA-2, TRNG | Crypto Engine, Secure Boot, Secure Install/Update, Silicon Device Lifecycle | 2.7 | 3.6 | 3 | 75 | -40 | 85 | - | - | - | - | - | - | -
STM32C562RE | Mainstream Arm Cortex-M33 MCU, 144 MHz, 512 KB flash, 128 KB RAM, I3C, FDCAN, crypto | Active | LQFP 64 10x10x1.4 mm | Arm Cortex-M33 | 144 | Single-precision FPU | Cordic | 144 | - | 512 | Yes | 65536 | 128 | - | - | 2 | 8 | 2 | IWDG, LP timer, RTC, SysTick, WWDG | 2 | 17 | - | - | - | - | 1 | 1 | - | - | - | 52 | - | - | 1 | - | 2 | 3 | 3 | 3 | 2 | - | - | 1 | - | - | USB FS | AES, HASH, SHA-1, SHA-2, TRNG | Crypto Engine, Secure Boot, Secure Install/Update, Silicon Device Lifecycle | 2.7 | 3.6 | 3 | 75 | -40 | 125 | - | - | - | - | - | - | -
STM32C562VE | Mainstream Arm Cortex-M33 MCU, 144 MHz, 512 KB flash, 128 KB RAM, I3C, FDCAN, crypto | Active | LQFP 100 14x14x1.4 mm | Arm Cortex-M33 | 144 | Single-precision FPU | Cordic | 144 | - | 512 | Yes | 65536 | 128 | - | - | 2 | 8 | 2 | IWDG, LP timer, RTC, SysTick, WWDG | 2 | 19 | - | - | - | - | 1 | 1 | - | - | - | 86 | - | - | 1 | - | 2 | 3 | 3 | 3 | 2 | - | - | 1 | - | - | USB FS | AES, HASH, SHA-1, SHA-2, TRNG | Crypto Engine, Secure Boot, Secure Install/Update, Silicon Device Lifecycle | 2.7 | 3.6 | 3 | 75 | -40 | 85 | - | - | - | - | - | - | -
STM32C591CE | Mainstream Arm Cortex-M33 MCU, 144 MHz, 512 KB flash, 256 KB RAM, I3C | Active | LQFP 48 7x7x1.4 mm, UFQFPN 48 7x7x0.55 mm | Arm Cortex-M33 | 144 | Single-precision FPU | Cordic | 144 | - | 256 | Yes | 65536 | 256 | - | - | 2 | 8 | 4 | IWDG, LP timer, RTC, SysTick, WWDG | 3 | 11 | - | - | - | - | 1 | 1 | - | - | - | 38 | - | - | - | - | 2 | 3 | 3 | 3 | 3 | - | - | 1 | - | Octo SPI | USB FS | HASH, PKA, SHA-1, SHA-2, TRNG | Crypto Engine, Secure Boot, Secure Install/Update, Silicon Device Lifecycle | 2.7 | 3.6 | 3 | 75 | -40 | 85 | - | - | - | - | - | - | -
STM32C591CG | Mainstream Arm Cortex-M33 MCU, 144 MHz, 1 MB flash, 256 KB RAM, I3C | Active | LQFP 48 7x7x1.4 mm, UFQFPN 48 7x7x0.55 mm | Arm Cortex-M33 | 144 | Single-precision FPU | Cordic | 144 | - | 1024 | Yes | 65536 | 256 | - | - | 2 | 8 | 4 | IWDG, LP timer, RTC, SysTick, WWDG | 3 | 11 | - | - | - | - | 1 | 1 | - | - | - | 38 | - | - | - | - | 2 | 3 | 3 | 3 | 3 | - | - | 1 | - | Octo SPI | USB FS | HASH, PKA, SHA-1, SHA-2, TRNG | Crypto Engine, Secure Boot, Secure Install/Update, Silicon Device Lifecycle | 2.7 | 3.6 | 3 | 75 | -40 | 85 | - | - | - | - | - | - | -
STM32C591KE | Mainstream Arm Cortex-M33 MCU, 144 MHz, 512 KB flash, 256 KB RAM, I3C | Active | LQFP 32 7x7x1.4 mm, UFQFPN 32 5x5x0.55 mm | Arm Cortex-M33 | 144 | Single-precision FPU | Cordic | 144 | - | 512 | Yes | 65536 | 256 | - | - | 2 | 8 | 4 | IWDG, LP timer, RTC, SysTick, WWDG | 3 | 9, 10 | - | - | - | - | 1 | 1 | - | - | - | 25, 27 | - | - | - | - | 2 | 3 | 3 | 3 | 2 | - | - | 1 | - | Octo SPI | USB FS | HASH, PKA, SHA-1, SHA-2, TRNG | Crypto Engine, Secure Boot, Secure Install/Update, Silicon Device Lifecycle | 2.7 | 3.6 | 3 | 75 | -40 | 85 | - | - | - | - | - | - | -
STM32C591KG | Mainstream Arm Cortex-M33 MCU, 144 MHz, 1 MB flash, 256 KB RAM, I3C | Active | LQFP 32 7x7x1.4 mm, UFQFPN 32 5x5x0.55 mm | Arm Cortex-M33 | 144 | Single-precision FPU | Cordic | 144 | - | 1024 | Yes | 65536 | 256 | - | - | 2 | 8 | 4 | IWDG, LP timer, RTC, SysTick, WWDG | 3 | 9, 10 | - | - | - | - | 1 | 1 | - | - | - | 25, 27 | - | - | - | - | 2 | 3 | 3 | 3 | 2 | - | - | 1 | - | Octo SPI | USB FS | HASH, PKA, SHA-1, SHA-2, TRNG | Crypto Engine, Secure Boot, Secure Install/Update, Silicon Device Lifecycle | 2.7 | 3.6 | 3 | 75 | -40 | 85 | - | - | - | - | - | - | -
STM32C591ME | Mainstream Arm Cortex-M33 MCU, 144 MHz, 512 KB flash, 256 KB RAM, I3C | Active | LQFP 80 12x12x1.4 mm | Arm Cortex-M33 | 144 | Single-precision FPU | Cordic | 144 | - | 512 | Yes | 65536 | 256 | - | - | 2 | 8 | 4 | IWDG, LP timer, RTC, SysTick, WWDG | 3 | 22 | - | - | - | - | 1 | 1 | - | - | - | 66 | - | - | - | - | 2 | 3 | 3 | 4 | 3 | - | - | 1 | - | Octo SPI | USB FS | HASH, PKA, SHA-1, SHA-2, TRNG | Crypto Engine, Secure Boot, Secure Install/Update, Silicon Device Lifecycle | 2.7 | 3.6 | 3 | 75 | -40 | 85 | - | - | - | - | - | - | -
STM32C591MG | Mainstream Arm Cortex-M33 MCU, 144 MHz, 1 MB flash, 256 KB RAM, I3C | Active | LQFP 80 12x12x1.4 mm | Arm Cortex-M33 | 144 | Single-precision FPU | Cordic | 144 | - | 1024 | Yes | 65536 | 256 | - | - | 2 | 8 | 4 | IWDG, LP timer, RTC, SysTick, WWDG | 3 | 22 | - | - | - | - | 1 | 1 | - | - | - | 66 | - | - | - | - | 2 | 3 | 3 | 4 | 3 | - | - | 1 | - | Octo SPI | USB FS | HASH, PKA, SHA-1, SHA-2, TRNG | Crypto Engine, Secure Boot, Secure Install/Update, Silicon Device Lifecycle | 2.7 | 3.6 | 3 | 75 | -40 | 85 | - | - | - | - | - | - | -
STM32C591RE | Mainstream Arm Cortex-M33 MCU, 144 MHz, 512 KB flash, 256 KB RAM, I3C | Active | LQFP 64 10x10x1.4 mm | Arm Cortex-M33 | 144 | Single-precision FPU | Cordic | 144 | - | 512 | Yes | 65536 | 256 | - | - | 2 | 8 | 4 | IWDG, LP timer, RTC, SysTick, WWDG | 3 | 17 | - | - | - | - | 1 | 1 | - | - | - | 52 | - | - | - | - | 2 | 3 | 3 | 4 | 3 | - | - | 1 | - | Octo SPI | USB FS | HASH, PKA, SHA-1, SHA-2, TRNG | Crypto Engine, Secure Boot, Secure Install/Update, Silicon Device Lifecycle | 2.7 | 3.6 | 3 | 75 | -40 | 125 | - | - | - | - | - | - | -
STM32C591RG | Mainstream Arm Cortex-M33 MCU, 144 MHz, 1 MB flash, 256 KB RAM, I3C | Active | LQFP 64 10x10x1.4 mm | Arm Cortex-M33 | 144 | Single-precision FPU | Cordic | 144 | - | 1024 | Yes | 65536 | 256 | - | - | 2 | 8 | 4 | IWDG, LP timer, RTC, SysTick, WWDG | 3 | 17 | - | - | - | - | 1 | 1 | - | - | - | 52 | - | - | - | - | 2 | 3 | 3 | 4 | 3 | - | - | 1 | - | Octo SPI | USB FS | HASH, PKA, SHA-1, SHA-2, TRNG | Crypto Engine, Secure Boot, Secure Install/Update, Silicon Device Lifecycle | 2.7 | 3.6 | 3 | 75 | -40 | 85 | - | - | - | - | - | - | -
STM32C591VE | Mainstream Arm Cortex-M33 MCU, 144 MHz, 512 KB flash, 256 KB RAM, I3C | Active | LQFP 100 14x14x1.4 mm | Arm Cortex-M33 | 144 | Single-precision FPU | Cordic | 144 | - | 512 | Yes | 65536 | 256 | - | - | 2 | 8 | 4 | IWDG, LP timer, RTC, SysTick, WWDG | 3 | 28 | - | - | - | - | 1 | 1 | - | - | - | 86 | - | - | - | - | 2 | 3 | 3 | 4 | 3 | - | - | 1 | - | Octo SPI | USB FS | HASH, PKA, SHA-1, SHA-2, TRNG | Crypto Engine, Secure Boot, Secure Install/Update, Silicon Device Lifecycle | 2.7 | 3.6 | 3 | 75 | -40 | 85 | - | - | - | - | - | - | -
STM32C591VG | Mainstream Arm Cortex-M33 MCU, 144 MHz, 1 MB flash, 256 KB RAM, I3C | Active | LQFP 100 14x14x1.4 mm | Arm Cortex-M33 | 144 | Single-precision FPU | Cordic | 144 | - | 1024 | Yes | 65536 | 256 | - | - | 2 | 8 | 4 | IWDG, LP timer, RTC, SysTick, WWDG | 3 | 28 | - | - | - | - | 1 | 1 | - | - | - | 86 | - | - | - | - | 2 | 3 | 3 | 4 | 3 | - | - | 1 | - | Octo SPI | USB FS | HASH, PKA, SHA-1, SHA-2, TRNG | Crypto Engine, Secure Boot, Secure Install/Update, Silicon Device Lifecycle | 2.7 | 3.6 | 3 | 75 | -40 | 85 | - | - | - | - | - | - | -
STM32C591ZE | Mainstream Arm Cortex-M33 MCU, 144 MHz, 512 KB flash, 256 KB RAM, I3C | Active | LQFP 144 20x20x1.4 mm | Arm Cortex-M33 | 144 | Single-precision FPU | Cordic | 144 | - | 512 | Yes | 65536 | 256 | - | - | 2 | 8 | 4 | IWDG, LP timer, RTC, SysTick, WWDG | 3 | 28 | - | - | - | - | 1 | 1 | - | - | - | 118 | - | - | - | - | 2 | 3 | 3 | 4 | 3 | - | - | 1 | - | Octo SPI | USB FS | HASH, PKA, SHA-1, SHA-2, TRNG | Crypto Engine, Secure Boot, Secure Install/Update, Silicon Device Lifecycle | 2.7 | 3.6 | 3 | 75 | -40 | 85 | - | - | - | - | - | - | -
STM32C591ZG | Mainstream Arm Cortex-M33 MCU, 144 MHz, 1 MB flash, 256 KB RAM, I3C | Active | LQFP 144 20x20x1.4 mm | Arm Cortex-M33 | 144 | Single-precision FPU | Cordic | 144 | - | 1024 | Yes | 65536 | 256 | - | - | 2 | 8 | 4 | IWDG, LP timer, RTC, SysTick, WWDG | 3 | 28 | - | - | - | - | 1 | 1 | - | - | - | 118 | - | - | - | - | 2 | 3 | 3 | 4 | 3 | - | - | 1 | - | Octo SPI | USB FS | HASH, PKA, SHA-1, SHA-2, TRNG | Crypto Engine, Secure Boot, Secure Install/Update, Silicon Device Lifecycle | 2.7 | 3.6 | 3 | 75 | -40 | 85 | - | - | - | - | - | - | -
STM32C593CE | Mainstream Arm Cortex-M33 MCU, 144 MHz, 512 KB flash, 256 KB RAM, I3C, Dual FDCAN | Active | LQFP 48 7x7x1.4 mm, UFQFPN 48 7x7x0.55 mm | Arm Cortex-M33 | 144 | Single-precision FPU | Cordic | 144 | - | 512 | Yes | 65536 | 256 | - | - | 2 | 8 | 4 | IWDG, LP timer, RTC, SysTick, WWDG | 3 | 11 | - | - | - | - | 1 | 1 | - | - | - | 38 | - | - | 2 | - | 2 | 3 | 3 | 3 | 3 | - | - | 1 | - | Octo SPI | USB FS | HASH, PKA, SHA-1, SHA-2, TRNG | Crypto Engine, Secure Boot, Secure Install/Update, Silicon Device Lifecycle | 2.7 | 3.6 | 3 | 75 | -40 | 125 | - | - | - | - | - | - | -
STM32C593CG | Mainstream Arm Cortex-M33 MCU, 144 MHz, 1 MB flash, 256 KB RAM, I3C, Dual FDCAN | Active | LQFP 48 7x7x1.4 mm, UFQFPN 48 7x7x0.55 mm | Arm Cortex-M33 | 144 | Single-precision FPU | Cordic | 144 | - | 1024 | Yes | 65536 | 256 | - | - | 2 | 8 | 4 | IWDG, LP timer, RTC, SysTick, WWDG | 3 | 11 | - | - | - | - | 1 | 1 | - | - | - | 38 | - | - | 2 | - | 2 | 3 | 3 | 3 | 3 | - | - | 1 | - | Octo SPI | USB FS | HASH, PKA, SHA-1, SHA-2, TRNG | Crypto Engine, Secure Boot, Secure Install/Update, Silicon Device Lifecycle | 2.7 | 3.6 | 3 | 75 | -40 | 85 | - | - | - | - | - | - | -
STM32C593KE | Mainstream Arm Cortex-M33 MCU, 144 MHz, 512 KB flash, 256 KB RAM, I3C, Dual FDCAN | Active | LQFP 32 7x7x1.4 mm, UFQFPN 32 5x5x0.55 mm | Arm Cortex-M33 | 144 | Single-precision FPU | Cordic | 144 | - | 512 | Yes | 65536 | 256 | - | - | 2 | 8 | 4 | IWDG, LP timer, RTC, SysTick, WWDG | 3 | 9, 10 | - | - | - | - | 1 | 1 | - | - | - | 25, 27 | - | - | 2 | - | 2 | 3 | 3 | 3 | 2 | - | - | 1 | - | Octo SPI | USB FS | HASH, PKA, SHA-1, SHA-2, TRNG | Crypto Engine, Secure Boot, Secure Install/Update, Silicon Device Lifecycle | 2.7 | 3.6 | 3 | 75 | -40 | 85 | - | - | - | - | - | - | -
STM32C593KG | Mainstream Arm Cortex-M33 MCU, 144 MHz, 1 MB flash, 256 KB RAM, I3C, Dual FDCAN | Active | LQFP 32 7x7x1.4 mm, UFQFPN 32 5x5x0.55 mm | Arm Cortex-M33 | 144 | Single-precision FPU | Cordic | 144 | - | 1024 | Yes | 65536 | 256 | - | - | 2 | 8 | 4 | IWDG, LP timer, RTC, SysTick, WWDG | 3 | 9, 10 | - | - | - | - | 1 | 1 | - | - | - | 25, 27 | - | - | 2 | - | 2 | 3 | 3 | 3 | 2 | - | - | 1 | - | Octo SPI | USB FS | HASH, PKA, SHA-1, SHA-2, TRNG | Crypto Engine, Secure Boot, Secure Install/Update, Silicon Device Lifecycle | 2.7 | 3.6 | 3 | 75 | -40 | 125 | - | - | - | - | - | - | -
STM32C593ME | Mainstream Arm Cortex-M33 MCU, 144 MHz, 512 KB flash, 256 KB RAM, I3C, Ethenet, Dual FDCAN | Active | LQFP 80 12x12x1.4 mm | Arm Cortex-M33 | 144 | Single-precision FPU | Cordic | 144 | - | 512 | Yes | 65536 | 256 | - | - | 2 | 8 | 4 | IWDG, LP timer, RTC, SysTick, WWDG | 3 | 22 | - | - | - | - | 1 | 1 | - | - | - | 66 | - | - | 2 | - | 2 | 3 | 3 | 4 | 3 | 100Mbps (IEEE 1588) | 1 | 1 | Ethenet | Octo SPI | USB FS | HASH, PKA, SHA-1, SHA-2, TRNG | Crypto Engine, Secure Boot, Secure Install/Update, Silicon Device Lifecycle | 2.7 | 3.6 | 3 | 75 | -40 | 85 | - | - | - | - | - | - | -
STM32C593MG | Mainstream Arm Cortex-M33 MCU, 144 MHz, 1 MB flash, 256 KB RAM, I3C, Ethenet, Dual FDCAN | Active | LQFP 80 12x12x1.4 mm | Arm Cortex-M33 | 144 | Single-precision FPU | Cordic | 144 | - | 1024 | Yes | 65536 | 256 | - | - | 2 | 8 | 4 | IWDG, LP timer, RTC, SysTick, WWDG | 3 | 22 | - | - | - | - | 1 | 1 | - | - | - | 66 | - | - | 2 | - | 2 | 3 | 3 | 4 | 3 | 100Mbps (IEEE 1588) | 1 | 1 | Ethenet | Octo SPI | USB FS | HASH, PKA, SHA-1, SHA-2, TRNG | Crypto Engine, Secure Boot, Secure Install/Update, Silicon Device Lifecycle | 2.7 | 3.6 | 3 | 75 | -40 | 85 | - | - | - | - | - | - | -
STM32C593RE | Mainstream Arm Cortex-M33 MCU, 144 MHz, 512 KB flash, 256 KB RAM, I3C, Ethenet, Dual FDCAN | Active | LQFP 64 10x10x1.4 mm | Arm Cortex-M33 | 144 | Single-precision FPU | Cordic | 144 | - | 512 | Yes | 65536 | 256 | - | - | 2 | 8 | 4 | IWDG, LP timer, RTC, SysTick, WWDG | 3 | 17 | - | - | - | - | 1 | 1 | - | - | - | 52 | - | - | 2 | - | 2 | 3 | 3 | 4 | 3 | 100Mbps (IEEE 1588) | 1 | 1 | Ethenet | Octo SPI | USB FS | HASH, PKA, SHA-1, SHA-2, TRNG | Crypto Engine, Secure Boot, Secure Install/Update, Silicon Device Lifecycle | 2.7 | 3.6 | 3 | 75 | -40 | 85 | - | - | - | - | - | - | -
STM32C593RG | Mainstream Arm Cortex-M33 MCU, 144 MHz, 1 MB flash, 256 KB RAM, I3C, Ethenet, Dual FDCAN | Active | LQFP 64 10x10x1.4 mm | Arm Cortex-M33 | 144 | Single-precision FPU | Cordic | 144 | - | 1024 | Yes | 65536 | 256 | - | - | 2 | 8 | 4 | IWDG, LP timer, RTC, SysTick, WWDG | 3 | 17 | - | - | - | - | 1 | 1 | - | - | - | 52 | - | - | 2 | - | 2 | 3 | 3 | 4 | 3 | 100Mbps (IEEE 1588) | 1 | 1 | Ethenet | Octo SPI | USB FS | HASH, PKA, SHA-1, SHA-2, TRNG | Crypto Engine, Secure Boot, Secure Install/Update, Silicon Device Lifecycle | 2.7 | 3.6 | 3 | 75 | -40 | 85 | - | - | - | - | - | - | -
STM32C593VE | Mainstream Arm Cortex-M33 MCU, 144 MHz, 512 KB flash, 256 KB RAM, I3C, Ethenet, Dual FDCAN | Active | LQFP 100 14x14x1.4 mm | Arm Cortex-M33 | 144 | Single-precision FPU | Cordic | 144 | - | 512 | Yes | 65536 | 256 | - | - | 2 | 8 | 4 | IWDG, LP timer, RTC, SysTick, WWDG | 3 | 28 | - | - | - | - | 1 | 1 | - | - | - | 86 | - | - | 2 | - | 2 | 3 | 3 | 4 | 3 | 100Mbps (IEEE 1588) | 1 | 1 | Ethenet | Octo SPI | USB FS | HASH, PKA, SHA-1, SHA-2, TRNG | Crypto Engine, Secure Boot, Secure Install/Update, Silicon Device Lifecycle | 2.7 | 3.6 | 3 | 75 | -40 | 125 | - | - | - | - | - | - | -
STM32C593VG | Mainstream Arm Cortex-M33 MCU, 144 MHz, 1 MB flash, 256 KB RAM, I3C, Ethenet, Dual FDCAN | Active | LQFP 100 14x14x1.4 mm | Arm Cortex-M33 | 144 | Single-precision FPU | Cordic | 144 | - | 1024 | Yes | 65536 | 256 | - | - | 2 | 8 | 4 | IWDG, LP timer, RTC, SysTick, WWDG | 3 | 28 | - | - | - | - | 1 | 1 | - | - | - | 86 | - | - | 2 | - | 2 | 3 | 3 | 4 | 3 | 100Mbps (IEEE 1588) | 1 | 1 | Ethenet | Octo SPI | USB FS | HASH, PKA, SHA-1, SHA-2, TRNG | Crypto Engine, Secure Boot, Secure Install/Update, Silicon Device Lifecycle | 2.7 | 3.6 | 3 | 75 | -40 | 85 | - | - | - | - | - | - | -
STM32C593ZE | Mainstream Arm Cortex-M33 MCU, 144 MHz, 512 KB flash, 256 KB RAM, I3C, Ethenet, Dual FDCAN | Active | LQFP 144 20x20x1.4 mm | Arm Cortex-M33 | 144 | Single-precision FPU | Cordic | 144 | - | 512 | Yes | 65536 | 256 | - | - | 2 | 8 | 4 | IWDG, LP timer, RTC, SysTick, WWDG | 3 | 28 | - | - | - | - | 1 | 1 | - | - | - | 118 | - | - | 2 | - | 2 | 3 | 3 | 4 | 3 | 100Mbps (IEEE 1588) | 1 | 1 | Ethenet | Octo SPI | USB FS | HASH, PKA, SHA-1, SHA-2, TRNG | Crypto Engine, Secure Boot, Secure Install/Update, Silicon Device Lifecycle | 2.7 | 3.6 | 3 | 75 | -40 | 85 | - | - | - | - | - | - | -
STM32C593ZG | Mainstream Arm Cortex-M33 MCU, 144 MHz, 1 MB flash, 256 KB RAM, I3C, Ethenet, Dual FDCAN | Active | LQFP 144 20x20x1.4 mm | Arm Cortex-M33 | 144 | Single-precision FPU | Cordic | 144 | - | 1024 | Yes | 65536 | 256 | - | - | 2 | 8 | 4 | IWDG, LP timer, RTC, SysTick, WWDG | 3 | 28 | - | - | - | - | 1 | 1 | - | - | - | 118 | - | - | 2 | - | 2 | 3 | 3 | 4 | 3 | 100Mbps (IEEE 1588) | 1 | 1 | Ethenet | Octo SPI | USB FS | HASH, PKA, SHA-1, SHA-2, TRNG | Crypto Engine, Secure Boot, Secure Install/Update, Silicon Device Lifecycle | 2.7 | 3.6 | 3 | 75 | -40 | 85 | - | - | - | - | - | - | -
STM32C5A3CG | Mainstream Arm Cortex-M33 MCU, 144 MHz, 1 MB flash, 256 KB RAM, I3C, Dual FDCAN, crypto | Active | LQFP 48 7x7x1.4 mm, UFQFPN 48 7x7x0.55 mm | Arm Cortex-M33 | 144 | Single-precision FPU | Cordic | 144 | - | 1024 | Yes | 65536 | 256 | - | - | 2 | 8 | 4 | IWDG, LP timer, RTC, SysTick, WWDG | 3 | 11 | - | - | - | - | 1 | 1 | - | - | - | 38 | - | - | 2 | - | 2 | 3 | 3 | 3 | 3 | - | - | 1 | - | Octo SPI | USB FS | HASH, PKA, SHA-1, SHA-2, TRNG | Crypto Engine, Secure Boot, Secure Install/Update, Silicon Device Lifecycle | 2.7 | 3.6 | 3 | 75 | -40 | 85 | - | - | - | - | - | - | -
STM32C5A3KG | Mainstream Arm Cortex-M33 MCU, 144 MHz, 1 MB flash, 256 KB RAM, I3C, Dual FDCAN, crypto | Active | LQFP 32 7x7x1.4 mm, UFQFPN 32 5x5x0.55 mm | Arm Cortex-M33 | 144 | Single-precision FPU | Cordic | 144 | - | 1024 | Yes | 65536 | 256 | - | - | 2 | 8 | 4 | IWDG, LP timer, RTC, SysTick, WWDG | 3 | 9, 10 | - | - | - | - | 1 | 1 | - | - | - | 25, 27 | - | - | 2 | - | 2 | 3 | 3 | 3 | 2 | - | - | 1 | - | Octo SPI | USB FS | HASH, PKA, SHA-1, SHA-2, TRNG | Crypto Engine, Secure Boot, Secure Install/Update, Silicon Device Lifecycle | 2.7 | 3.6 | 3 | 75 | -40 | 125 | - | - | - | - | - | - | -
STM32C5A3MG | Mainstream Arm Cortex-M33 MCU, 144 MHz, 1 MB flash, 256 KB RAM, I3C, Ethenet, Dual FDCAN, crypto | Active | LQFP 80 12x12x1.4 mm | Arm Cortex-M33 | 144 | Single-precision FPU | Cordic | 144 | - | 1024 | Yes | 65536 | 256 | - | - | 2 | 8 | 4 | IWDG, LP timer, RTC, SysTick, WWDG | 3 | 22 | - | - | - | - | 1 | 1 | - | - | - | 66 | - | - | 2 | - | 2 | 3 | 3 | 4 | 3 | 100Mbps (IEEE 1588) | 1 | 1 | Ethenet | Octo SPI | USB FS | HASH, PKA, SHA-1, SHA-2, TRNG | Crypto Engine, Secure Boot, Secure Install/Update, Silicon Device Lifecycle | 2.7 | 3.6 | 3 | 75 | -40 | 85 | - | - | - | - | - | - | -
STM32C5A3RG | Mainstream Arm Cortex-M33 MCU, 144 MHz, 1 MB flash, 256 KB RAM, I3C, Ethenet, Dual FDCAN, crypto | Active | LQFP 64 10x10x1.4 mm | Arm Cortex-M33 | 144 | Single-precision FPU | Cordic | 144 | - | 1024 | Yes | 65536 | 256 | - | - | 2 | 8 | 4 | IWDG, LP timer, RTC, SysTick, WWDG | 3 | 17 | - | - | - | - | 1 | 1 | - | - | - | 52 | - | - | 2 | - | 2 | 3 | 3 | 4 | 3 | 100Mbps (IEEE 1588) | 1 | 1 | Ethenet | Octo SPI | USB FS | HASH, PKA, SHA-1, SHA-2, TRNG | Crypto Engine, Secure Boot, Secure Install/Update, Silicon Device Lifecycle | 2.7 | 3.6 | 3 | 75 | -40 | 85 | - | - | - | - | - | - | -
STM32C5A3VG | Mainstream Arm Cortex-M33 MCU, 144 MHz, 1 MB flash, 256 KB RAM, I3C, Ethenet, Dual FDCAN, crypto | Active | LQFP 100 14x14x1.4 mm | Arm Cortex-M33 | 144 | Single-precision FPU | Cordic | 144 | - | 1024 | Yes | 65536 | 256 | - | - | 2 | 8 | 4 | IWDG, LP timer, RTC, SysTick, WWDG | 3 | 28 | - | - | - | - | 1 | 1 | - | - | - | 86 | - | - | 2 | - | 2 | 3 | 3 | 4 | 3 | 100Mbps (IEEE 1588) | 1 | 1 | Ethenet | Octo SPI | USB FS | HASH, PKA, SHA-1, SHA-2, TRNG | Crypto Engine, Secure Boot, Secure Install/Update, Silicon Device Lifecycle | 2.7 | 3.6 | 3 | 75 | -40 | 85 | - | - | - | - | - | - | -
STM32C5A3ZG | Mainstream Arm Cortex-M33 MCU, 144 MHz, 1 MB flash, 256 KB RAM, I3C, Ethenet, Dual FDCAN, crypto | Active | LQFP 144 20x20x1.4 mm | Arm Cortex-M33 | 144 | Single-precision FPU | Cordic | 144 | - | 1024 | Yes | 65536 | 256 | - | - | 2 | 8 | 4 | IWDG, LP timer, RTC, SysTick, WWDG | 3 | 28 | - | - | - | - | 1 | 1 | - | - | - | 118 | - | - | 2 | - | 2 | 3 | 3 | 4 | 3 | 100Mbps (IEEE 1588) | 1 | 1 | Ethenet | Octo SPI | USB FS | HASH, PKA, SHA-1, SHA-2, TRNG | Crypto Engine, Secure Boot, Secure Install/Update, Silicon Device Lifecycle | 2.7 | 3.6 | 3 | 75 | -40 | 85 | - | - | - | - | - | - | -
STM32F030C6 | Mainstream Arm Cortex-M0 Value line MCU with 32 Kbytes of Flash memory, 48 MHz CPU | Active | LQFP 48 7x7x1.4 mm | Arm Cortex-M0 | 48 | - | - | - | - | 32 | No | - | 4 | - | - | - | 5 | - | Dual Watchdog, RTC, SysTick | 1 | 10 | - | - | - | - | - | - | - | - | - | 39 | - | - | - | - | 1 | 1 | - | 1 | - | - | - | - | - | - | - | - | - | 2.4 | 3.6 | 3.4 | 250 | -40 | 85 | - | - | - | - | - | - | -
STM32F030C8 | Mainstream Arm Cortex-M0 Value line MCU with 64 Kbytes of Flash memory, 48 MHz CPU | Active | LQFP 48 7x7x1.4 mm | Arm Cortex-M0 | 48 | - | - | - | - | 64 | No | - | 8 | - | - | - | 7 | - | Dual Watchdog, RTC, SysTick | 1 | 10 | - | - | - | - | - | - | - | - | - | 39 | - | - | - | - | 2 | 2 | - | 2 | - | - | - | - | - | - | - | - | - | 2.4 | 3.6 | 3.4 | 250 | -40 | 85 | - | - | - | - | - | - | -
STM32F030CC | Mainstream Arm Cortex-M0 Value line MCU with 256 Kbytes of Flash memory, 48 MHz CPU | Active | LQFP 48 7x7x1.4 mm | Arm Cortex-M0 | 48 | - | - | - | - | 256 | No | - | 32 | - | - | - | 8 | - | Dual Watchdog, RTC, SysTick | 1 | 10 | - | - | - | - | - | - | - | - | - | 37 | - | - | - | - | 2 | 2 | - | 6 | - | - | - | - | - | - | - | - | - | 2.4 | 3.6 | 1.8 | 306 | -40 | 85 | - | - | - | - | - | - | -
STM32F030F4 | Mainstream Arm Cortex-M0 Value line MCU with 16 Kbytes of Flash memory, 48 MHz CPU | Active | TSSOP-20 | Arm Cortex-M0 | 48 | - | - | - | - | 16 | No | - | 4 | - | - | - | 5 | - | Dual Watchdog, RTC, SysTick | 1 | 9 | - | - | - | - | - | - | - | - | - | 15 | - | - | - | - | 1 | 1 | - | 1 | - | - | - | - | - | - | - | - | - | 2.4 | 3.6 | 3.4 | 250 | -40 | 85 | - | - | - | - | - | - | -
STM32F030K6 | Mainstream Arm Cortex-M0 Value line MCU with 32 Kbytes of Flash memory, 48 MHz CPU | Active | LQFP 32 7x7x1.4 mm | Arm Cortex-M0 | 48 | - | - | - | - | 32 | No | - | 4 | - | - | - | 5 | - | Dual Watchdog, RTC, SysTick | 1 | 10 | - | - | - | - | - | - | - | - | - | 25 | - | - | - | - | 1 | 1 | - | 1 | - | - | - | - | - | - | - | - | - | 2.4 | 3.6 | 3.4 | 250 | -40 | 85 | - | - | - | - | - | - | -
STM32F030R8 | Mainstream Arm Cortex-M0 Value line MCU with 64 Kbytes of Flash memory, 48 MHz CPU | Active | LQFP 64 10x10x1.4 mm | Arm Cortex-M0 | 48 | - | - | - | - | 64 | No | - | 8 | - | - | - | 7 | - | Dual Watchdog, RTC, SysTick | 1 | 16 | - | - | - | - | - | - | - | - | - | 55 | - | - | - | - | 2 | 2 | - | 2 | - | - | - | - | - | - | - | - | - | 2.4 | 3.6 | 3.4 | 250 | -40 | 85 | - | - | - | - | - | - | -
STM32F030RC | Mainstream Arm Cortex-M0 Value line MCU with 256 Kbytes of Flash memory, 48 MHz CPU | Active | LQFP 64 10x10x1.4 mm | Arm Cortex-M0 | 48 | - | - | - | - | 256 | No | - | 32 | - | - | - | 8 | - | Dual Watchdog, RTC, SysTick | 1 | 16 | - | - | - | - | - | - | - | - | - | 51 | - | - | - | - | 2 | 2 | - | 6 | - | - | - | - | - | - | - | - | - | 2.4 | 3.6 | 1.8 | 306 | -40 | 85 | - | - | - | - | - | - | -
STM32F031C4 | Mainstream Arm Cortex-M0 Access line MCU with 16 Kbytes of Flash memory, 48 MHz CPU, motor control | Active | LQFP 48 7x7x1.4 mm | Arm Cortex-M0 | 48 | - | - | - | - | 16 | No | - | 4 | - | - | - | 5 | 1 | Dual Watchdog, RTC, SysTick | 1 | 10 | - | - | - | - | - | - | - | - | - | 39 | - | - | - | - | 1 | 1 | 1 | 1 | - | - | - | - | - | - | - | - | - | 2 | 3.6 | 1.7 | 250 | -40 | 85 | - | - | - | - | - | - | -
STM32F031C6 | Mainstream Arm Cortex-M0 Access line MCU with 32 Kbytes of Flash memory, 48 MHz CPU, motor control | Active | LQFP 48 7x7x1.4 mm | Arm Cortex-M0 | 48 | - | - | - | - | 32 | No | - | 4 | - | - | - | 5 | 1 | Dual Watchdog, RTC, SysTick | 1 | 10 | - | - | - | - | - | - | - | - | - | 39 | - | - | - | - | 1 | 1 | 1 | 1 | - | - | - | - | - | - | - | - | - | 2 | 3.6 | 1.7 | 250 | -40 | 105 | - | - | - | - | - | - | -
STM32F031E6 | Mainstream Arm Cortex-M0 Access line MCU with 32 Kbytes of Flash memory, 48 MHz CPU, motor control | Active | WLCSP 25 2.5x2.4x0.6 P 0.4 mm | Arm Cortex-M0 | 48 | - | - | - | - | 32 | No | - | 4 | - | - | - | 5 | 1 | Dual Watchdog, RTC, SysTick | 1 | 10 | - | - | - | - | - | - | - | - | - | 20 | - | - | - | - | 1 | 1 | 1 | 1 | - | - | - | - | - | - | - | - | - | 2 | 3.6 | 1.7 | 250 | -40 | 85 | - | - | - | - | - | - | -
STM32F031F4 | Mainstream Arm Cortex-M0 Access line MCU with 16 Kbytes of Flash memory, 48 MHz CPU | Active | TSSOP-20 | Arm Cortex-M0 | 48 | - | - | - | - | 16 | No | - | 4 | - | - | - | 5 | 1 | Dual Watchdog, RTC, SysTick | 1 | 9 | - | - | - | - | - | - | - | - | - | 15 | - | - | - | - | 1 | 1 | 1 | 1 | - | - | - | - | - | - | - | - | - | 2 | 3.6 | 1.7 | 250 | -40 | 105 | - | - | - | - | - | - | -
STM32F031F6 | Mainstream Arm Cortex-M0 Access line MCU with 32 Kbytes of Flash memory, 48 MHz CPU, motor control | Active | TSSOP-20 | Arm Cortex-M0 | 48 | - | - | - | - | 32 | No | - | 4 | - | - | - | 5 | 1 | Dual Watchdog, RTC, SysTick | 1 | 9 | - | - | - | - | - | - | - | - | - | 15 | - | - | - | - | 1 | 1 | 1 | 1 | - | - | - | - | - | - | - | - | - | 2 | 3.6 | 1.7 | 250 | -40 | 105 | - | - | - | - | - | - | -
STM32F031G4 | Mainstream Arm Cortex-M0 Access line MCU with 16 Kbytes of Flash memory, 48 MHz CPU | Active | UFQFPN 28 4x4x0.6 mm | Arm Cortex-M0 | 48 | - | - | - | - | 16 | No | - | 4 | - | - | - | 5 | 1 | Dual Watchdog, RTC, SysTick | 1 | 10 | - | - | - | - | - | - | - | - | - | 23 | - | - | - | - | 1 | 1 | 1 | 1 | - | - | - | - | - | - | - | - | - | 2 | 3.6 | 1.7 | 250 | -40 | 105 | - | - | - | - | - | - | -
STM32F031G6 | Mainstream Arm Cortex-M0 Access line MCU with 32 Kbytes of Flash memory, 48 MHz CPU, motor control | Active | UFQFPN 28 4x4x0.6 mm | Arm Cortex-M0 | 48 | - | - | - | - | 32 | No | - | 4 | - | - | - | 5 | 1 | Dual Watchdog, RTC, SysTick | 1 | 10 | - | - | - | - | - | - | - | - | - | 23 | - | - | - | - | 1 | 1 | 1 | 1 | - | - | - | - | - | - | - | - | - | 2 | 3.6 | 1.7 | 250 | -40 | 105 | - | - | - | - | - | - | -
STM32F031K4 | Mainstream Arm Cortex-M0 Access line MCU with 16 Kbytes of Flash memory, 48 MHz CPU | Active | UFQFPN 32 5x5x0.55 mm | Arm Cortex-M0 | 48 | - | - | - | - | 16 | No | - | 4 | - | - | - | 5 | 1 | Dual Watchdog, RTC, SysTick | 1 | 10 | - | - | - | - | - | - | - | - | - | 27 | - | - | - | - | 1 | 1 | 1 | 1 | - | - | - | - | - | - | - | - | - | 2 | 3.6 | 1.7 | 250 | -40 | 85 | - | - | - | - | - | - | -
STM32F031K6 | Mainstream Arm Cortex-M0 Access line MCU with 32 Kbytes of Flash memory, 48 MHz CPU, motor control | Active | LQFP 32 7x7x1.4 mm, UFQFPN 32 5x5x0.55 mm | Arm Cortex-M0 | 48 | - | - | - | - | 32 | No | - | 4 | - | - | - | 5 | 1 | Dual Watchdog, RTC, SysTick | 1 | 10 | - | - | - | - | - | - | - | - | - | 25, 27 | - | - | - | - | 1 | 1 | 1 | 1 | - | - | - | - | - | - | - | - | - | 2 | 3.6 | 1.7 | 250 | -40 | 105 | - | - | - | - | - | - | -
STM32F038C6 | Mainstream Arm Cortex-M0 Low-voltage line 1,8V MCU with 32 Kbytes of Flash memory, 48 MHz CPU, USB, CAN and CEC functions | Active | LQFP 48 7x7x1.4 mm | Arm Cortex-M0 | 48 | - | - | - | - | 32 | No | - | 4 | - | - | - | 5 | 1 | Dual Watchdog, RTC, SysTick | 1 | 10 | - | - | - | - | - | - | - | - | - | 38 | - | - | - | - | 1 | 1 | 1 | 1 | - | - | - | - | - | - | - | - | - | 1.65 | 1.95 | 1.7 | 250 | -40 | 105 | - | - | - | - | - | - | -
STM32F038E6 | Mainstream Arm Cortex-M0 Low-voltage line 1,8V MCU with 32 Kbytes of Flash memory, 48 MHz CPU, USB, CAN and CEC functions | Active | WLCSP 25 2.5x2.4x0.6 P 0.4 mm | Arm Cortex-M0 | 48 | - | - | - | - | 32 | No | - | 4 | - | - | - | 5 | 1 | Dual Watchdog, RTC, SysTick | 1 | 10 | - | - | - | - | - | - | - | - | - | 20 | - | - | - | - | 1 | 1 | 1 | 1 | - | - | - | - | - | - | - | - | - | 1.65 | 1.95 | 1.7 | 250 | -40 | 85 | - | - | - | - | - | - | -
STM32F038F6 | Mainstream Arm Cortex-M0 Low-voltage line 1,8V MCU with 32 Kbytes of Flash memory, 48 MHz CPU, USB, CAN and CEC functions | Active | TSSOP-20 | Arm Cortex-M0 | 48 | - | - | - | - | 32 | No | - | 4 | - | - | - | 5 | 1 | Dual Watchdog, RTC, SysTick | 1 | 8 | - | - | - | - | - | - | - | - | - | 14 | - | - | - | - | 1 | 1 | 1 | 1 | - | - | - | - | - | - | - | - | - | 1.65 | 1.95 | 1.7 | 250 | -40 | 85 | - | - | - | - | - | - | -
STM32F038G6 | Mainstream Arm Cortex-M0 Low-voltage line 1,8V MCU with 32 Kbytes of Flash memory, 48 MHz CPU, USB, CAN and CEC functions | Active | UFQFPN 28 4x4x0.6 mm | Arm Cortex-M0 | 48 | - | - | - | - | 32 | No | - | 4 | - | - | - | 5 | 1 | Dual Watchdog, RTC, SysTick | 1 | 9 | - | - | - | - | - | - | - | - | - | 22 | - | - | - | - | 1 | 1 | 1 | 1 | - | - | - | - | - | - | - | - | - | 1.65 | 1.95 | 1.7 | 250 | -40 | 85 | - | - | - | - | - | - | -
STM32F038K6 | Mainstream Arm Cortex-M0 Low-voltage line 1,8V MCU with 32 Kbytes of Flash memory, 48 MHz CPU, USB, CAN and CEC functions | Active | UFQFPN 32 5x5x0.55 mm | Arm Cortex-M0 | 48 | - | - | - | - | 32 | No | - | 4 | - | - | - | 5 | 1 | Dual Watchdog, RTC, SysTick | 1 | 10 | - | - | - | - | - | - | - | - | - | 26 | - | - | - | - | 1 | 1 | 1 | 1 | - | - | - | - | - | - | - | - | - | 1.65 | 1.95 | 1.7 | 250 | -40 | 85 | - | - | - | - | - | - | -
STM32F042C4 | Mainstream Arm Cortex-M0 USB line MCU with 16 Kbytes of Flash memory, 48 MHz CPU, USB, CAN and CEC functions | Active | LQFP 48 7x7x1.4 mm, UFQFPN 48 7x7x0.55 mm | Arm Cortex-M0 | 48 | - | - | - | - | 16 | No | - | 6 | - | - | - | 5 | 1 | Dual Watchdog, RTC, SysTick | 1 | 10 | - | - | - | - | - | - | - | - | - | 38 | - | - | - | 1 | 1 | 2 | 1 | 2 | - | - | - | - | HDMI CEC | - | USB Device | - | - | 2 | 3.6 | 1.7 | 250 | -40 | 85 | - | - | - | - | - | - | -
STM32F042C6 | Mainstream Arm Cortex-M0 USB line MCU with 32 Kbytes of Flash memory, 48 MHz CPU, USB, CAN and CEC functions | Active | LQFP 48 7x7x1.4 mm, UFQFPN 48 7x7x0.55 mm | Arm Cortex-M0 | 48 | - | - | - | - | 32 | No | - | 6 | - | - | - | 5 | 1 | Dual Watchdog, RTC, SysTick | 1 | 10 | - | - | - | - | - | - | - | - | - | 38 | - | - | - | 1 | 1 | 2 | 1 | 2 | - | - | - | - | HDMI CEC | - | USB Device | - | - | 2 | 3.6 | 1.7 | 250 | -40 | 105 | - | - | - | - | - | - | -
STM32F042F4 | Mainstream Arm Cortex-M0 USB line MCU with 16 Kbytes of Flash memory, 48 MHz CPU, USB, CAN and CEC functions | Active | TSSOP-20 | Arm Cortex-M0 | 48 | - | - | - | - | 16 | No | - | 6 | - | - | - | 5 | 1 | Dual Watchdog, RTC, SysTick | 1 | 9 | - | - | - | - | - | - | - | - | - | 16 | - | - | - | 1 | 1 | 1 | 1 | 2 | - | - | - | - | HDMI CEC | - | USB Device | - | - | 2 | 3.6 | 1.7 | 250 | -40 | 85 | - | - | - | - | - | - | -
STM32F042F6 | Mainstream Arm Cortex-M0 USB line MCU with 32 Kbytes of Flash memory, 48 MHz CPU, USB, CAN and CEC functions | Active | TSSOP-20 | Arm Cortex-M0 | 48 | - | - | - | - | 32 | No | - | 6 | - | - | - | 5 | 1 | Dual Watchdog, RTC, SysTick | 1 | 9 | - | - | - | - | - | - | - | - | - | 16 | - | - | - | 1 | 1 | 1 | 1 | 2 | - | - | - | - | HDMI CEC | - | USB Device | - | - | 2 | 3.6 | 1.7 | 250 | -40 | 105 | - | - | - | - | - | - | -
STM32F042G4 | Mainstream Arm Cortex-M0 USB line MCU with 16 Kbytes of Flash memory, 48 MHz CPU, USB, CAN and CEC functions | Active | UFQFPN 28 4x4x0.6 mm | Arm Cortex-M0 | 48 | - | - | - | - | 16 | No | - | 6 | - | - | - | 5 | 1 | Dual Watchdog, RTC, SysTick | 1 | 10 | - | - | - | - | - | - | - | - | - | 23 | - | - | - | 1 | 1 | 1 | 1 | 2 | - | - | - | - | HDMI CEC | - | USB Device | - | - | 2 | 3.6 | 1.7 | 250 | -40 | 85 | - | - | - | - | - | - | -
STM32F042G6 | Mainstream Arm Cortex-M0 USB line MCU with 32 Kbytes of Flash memory, 48 MHz CPU, USB, CAN and CEC functions | Active | UFQFPN 28 4x4x0.6 mm | Arm Cortex-M0 | 48 | - | - | - | - | 32 | No | - | 6 | - | - | - | 5 | 1 | Dual Watchdog, RTC, SysTick | 1 | 10 | - | - | - | - | - | - | - | - | - | 23 | - | - | - | 1 | 1 | 1 | 1 | 2 | - | - | - | - | HDMI CEC | - | USB Device | - | - | 2 | 3.6 | 1.7 | 250 | -40 | 105 | - | - | - | - | - | - | -
STM32F042K4 | Mainstream Arm Cortex-M0 USB line MCU with 16 Kbytes of Flash memory, 48 MHz CPU, USB, CAN and CEC functions | Active | LQFP 32 7x7x1.4 mm, UFQFPN 32 5x5x0.55 mm | Arm Cortex-M0 | 48 | - | - | - | - | 16 | No | - | 6 | - | - | - | 5 | 1 | Dual Watchdog, RTC, SysTick | 1 | 10 | - | - | - | - | - | - | - | - | - | 26, 28 | - | - | - | 1 | 1 | 1 | 1 | 2 | - | - | - | - | HDMI CEC | - | USB Device | - | - | 2 | 3.6 | 1.7 | 250 | -40 | 85 | - | - | - | - | - | - | -
STM32F042K6 | Mainstream Arm Cortex-M0 USB line MCU with 32 Kbytes of Flash memory, 48 MHz CPU, USB, CAN and CEC functions | Active | LQFP 32 7x7x1.4 mm, UFQFPN 32 5x5x0.55 mm | Arm Cortex-M0 | 48 | - | - | - | - | 32 | No | - | 6 | - | - | - | 5 | 1 | Dual Watchdog, RTC, SysTick | 1 | 10 | - | - | - | - | - | - | - | - | - | 26, 28 | - | - | - | 1 | 1 | 1 | 1 | 2 | - | - | - | - | HDMI CEC | - | USB Device | - | - | 2 | 3.6 | 1.7 | 250 | -40 | 105 | - | - | - | - | - | - | -
STM32F042T6 | Mainstream Arm Cortex-M0 USB line MCU with 32 Kbytes of Flash memory, 48 MHz CPU, USB, CAN and CEC functions | Active | WLCSP 36 2.6x2.7x0.6 P 0.4 mm | Arm Cortex-M0 | 48 | - | - | - | - | 32 | No | - | 6 | - | - | - | 5 | 1 | Dual Watchdog, RTC, SysTick | 1 | 10 | - | - | - | - | - | - | - | - | - | 30 | - | - | - | 1 | 1 | 1 | 1 | 2 | - | - | - | - | HDMI CEC | - | USB Device | - | - | 2 | 3.6 | 1.7 | 250 | -40 | 85 | - | - | - | - | - | - | -
STM32F048C6 | Mainstream Arm Cortex-M0 Low-voltage line 1,8V MCU with 32 Kbytes of Flash memory, 48 MHz CPU, USB, CAN and CEC functions | Active | UFQFPN 48 7x7x0.55 mm | Arm Cortex-M0 | 48 | - | - | - | - | 32 | No | - | 6 | - | - | - | 5 | 1 | Dual Watchdog, RTC, SysTick | 1 | 10 | - | - | - | - | - | - | - | - | - | 37 | - | - | - | - | 1 | 2 | 1 | 2 | - | - | - | - | HDMI CEC | - | USB Device | - | - | 1.65 | 1.95 | 1.7 | 250 | -40 | 85 | - | - | - | - | - | - | -
STM32F048G6 | Mainstream Arm Cortex-M0 Low-voltage line 1,8V MCU with 32 Kbytes of Flash memory, 48 MHz CPU, USB, CAN and CEC functions | Active | UFQFPN 28 4x4x0.6 mm | Arm Cortex-M0 | 48 | - | - | - | - | 32 | No | - | 6 | - | - | - | 5 | 1 | Dual Watchdog, RTC, SysTick | 1 | 9 | - | - | - | - | - | - | - | - | - | 22 | - | - | - | 1 | 1 | 1 | 1 | 2 | - | - | - | - | HDMI CEC | - | USB Device | - | - | 1.65 | 1.95 | 1.7 | 250 | -40 | 85 | - | - | - | - | - | - | -
STM32F048T6 | Mainstream Arm Cortex-M0 Low-voltage line 1,8V MCU with 32 Kbytes of Flash memory, 48 MHz CPU, USB, CAN and CEC functions | Active | WLCSP 36 2.6x2.7x0.6 P 0.4 mm | Arm Cortex-M0 | 48 | - | - | - | - | 32 | No | - | 6 | - | - | - | 5 | 1 | Dual Watchdog, RTC, SysTick | 1 | 10 | - | - | - | - | - | - | - | - | - | 29 | - | - | - | - | 1 | 1 | 1 | 2 | - | - | - | - | HDMI CEC | - | USB Device | - | - | 1.65 | 1.95 | 1.7 | 250 | -40 | 85 | - | - | - | - | - | - | -
STM32F051C4 | Mainstream Arm Cortex-M0 Access line MCU with 16 Kbytes of Flash memory, 48 MHz CPU, motor control and CEC functions | Active | LQFP 48 7x7x1.4 mm, UFQFPN 48 7x7x0.55 mm | Arm Cortex-M0 | 48 | - | - | - | - | 16 | No | - | 8 | - | - | - | 7 | 1 | Dual Watchdog, RTC, SysTick | 1 | 10 | - | - | - | - | 1 | 2 | - | - | - | 39 | - | - | - | - | 1 | 1 | 1 | 1 | - | - | - | - | HDMI CEC | - | - | - | - | 2 | 3.6 | 1.7 | 250 | -40 | 85 | - | - | - | - | - | - | -
STM32F051C6 | Mainstream Arm Cortex-M0 Access line MCU with 32 Kbytes of Flash memory, 48 MHz CPU, motor control and CEC functions | Active | LQFP 48 7x7x1.4 mm, UFQFPN 48 7x7x0.55 mm | Arm Cortex-M0 | 48 | - | - | - | - | 32 | No | - | 8 | - | - | - | 7 | 1 | Dual Watchdog, RTC, SysTick | 1 | 10 | - | - | - | - | 1 | 2 | - | - | - | 39 | - | - | - | - | 1 | 1 | 1 | 2 | - | - | - | - | HDMI CEC | - | - | - | - | 2 | 3.6 | 1.7 | 250 | -40 | 105 | - | - | - | - | - | - | -
STM32F051C8 | Mainstream Arm Cortex-M0 Access line MCU with 64 Kbytes of Flash memory, 48 MHz CPU, motor control and CEC functions | Active | LQFP 48 7x7x1.4 mm, UFQFPN 48 7x7x0.55 mm | Arm Cortex-M0 | 48 | - | - | - | - | 64 | No | - | 8 | - | - | - | 7 | 1 | Dual Watchdog, RTC, SysTick | 1 | 10 | - | - | - | - | 1 | 2 | - | - | - | 39 | - | - | - | - | 2 | 2 | 1 | 2 | - | - | - | - | HDMI CEC | - | - | - | - | 2 | 3.6 | 1.7 | 250 | -40 | 105 | - | - | - | - | - | - | -
STM32F051K4 | Mainstream Arm Cortex-M0 Access line MCU with 16 Kbytes of Flash memory, 48 MHz CPU, motor control and CEC functions | Active | LQFP 32 7x7x1.4 mm, UFQFPN 32 5x5x0.55 mm | Arm Cortex-M0 | 48 | - | - | - | - | 16 | No | - | 8 | - | - | - | 7 | 1 | Dual Watchdog, RTC, SysTick | 1 | 10 | - | - | - | - | 1 | 2 | - | - | - | 25, 27 | - | - | - | - | 1 | 1 | 1 | 1 | - | - | - | - | HDMI CEC | - | - | - | - | 2 | 3.6 | 1.7 | 250 | -40 | 105 | - | - | - | - | - | - | -
STM32F051K6 | Mainstream Arm Cortex-M0 Access line MCU with 32 Kbytes of Flash memory, 48 MHz CPU, motor control and CEC functions | Active | LQFP 32 7x7x1.4 mm, UFQFPN 32 5x5x0.55 mm | Arm Cortex-M0 | 48 | - | - | - | - | 32 | No | - | 8 | - | - | - | 7 | 1 | Dual Watchdog, RTC, SysTick | 1 | 10 | - | - | - | - | 1 | 2 | - | - | - | 25, 27 | - | - | - | - | 1 | 1 | 1 | 2 | - | - | - | - | HDMI CEC | - | - | - | - | 2 | 3.6 | 1.7 | 250 | -40 | 105 | - | - | - | - | - | - | -
STM32F051K8 | Mainstream Arm Cortex-M0 Access line MCU with 64 Kbytes of Flash memory, 48 MHz CPU, motor control and CEC functions | Active | LQFP 32 7x7x1.4 mm, UFQFPN 32 5x5x0.55 mm | Arm Cortex-M0 | 48 | - | - | - | - | 64 | No | - | 8 | - | - | - | 7 | 1 | Dual Watchdog, RTC, SysTick | 1 | 10 | - | - | - | - | 1 | 2 | - | - | - | 25, 27 | - | - | - | - | 1 | 1 | 1 | 2 | - | - | - | - | HDMI CEC | - | - | - | - | 2 | 3.6 | 1.7 | 250 | -40 | 105 | - | - | - | - | - | - | -
STM32F051R4 | Mainstream Arm Cortex-M0 Access line MCU with 16 Kbytes of Flash memory, 48 MHz CPU, motor control and CEC functions | Active | LQFP 64 10x10x1.4 mm | Arm Cortex-M0 | 48 | - | - | - | - | 16 | No | - | 8 | - | - | - | 7 | 1 | Dual Watchdog, RTC, SysTick | 1 | 16 | - | - | - | - | 1 | 2 | - | - | - | 55 | - | - | - | - | 1 | 2 | 1 | 1 | - | - | - | - | HDMI CEC | - | - | - | - | 2 | 3.6 | 1.7 | 250 | -40 | 85 | - | - | - | - | - | - | -
STM32F051R6 | Mainstream Arm Cortex-M0 Access line MCU with 32 Kbytes of Flash memory, 48 MHz CPU, motor control and CEC functions | Active | LQFP 64 10x10x1.4 mm | Arm Cortex-M0 | 48 | - | - | - | - | 32 | No | - | 8 | - | - | - | 7 | 1 | Dual Watchdog, RTC, SysTick | 1 | 16 | - | - | - | - | 1 | 2 | - | - | - | 55 | - | - | - | - | 1 | 2 | 1 | 2 | - | - | - | - | HDMI CEC | - | - | - | - | 2 | 3.6 | 1.7 | 250 | -40 | 105 | - | - | - | - | - | - | -
STM32F051R8 | Mainstream Arm Cortex-M0 Access line MCU with 64 Kbytes of Flash memory, 48 MHz CPU, motor control and CEC functions | Active | LQFP 64 10x10x1.4 mm, UFBGA 64 5x5x0.6 P 0.5 mm | Arm Cortex-M0 | 48 | - | - | - | - | 64 | No | - | 8 | - | - | - | 7 | 1 | Dual Watchdog, RTC, SysTick | 1 | 16 | - | - | - | - | 1 | 2 | - | - | - | 55 | - | - | - | - | 2 | 2 | 1 | 2 | - | - | - | - | HDMI CEC | - | - | - | - | 2 | 3.6 | 1.7 | 250 | -40 | 105 | - | - | - | - | - | - | -
STM32F051T8 | Mainstream Arm Cortex-M0 Access line MCU with 64 Kbytes of Flash memory, 48 MHz CPU, motor control and CEC functions | Active | WLCSP 36 2.7x2.8x0.6 P 0.4 mm | Arm Cortex-M0 | 48 | - | - | - | - | 64 | No | - | 8 | - | - | - | 7 | 1 | Dual Watchdog, RTC, SysTick | 1 | 10 | - | - | - | - | 1 | 2 | - | - | - | 29 | - | - | - | - | 1 | 1 | 1 | 2 | - | - | - | - | HDMI CEC | - | - | - | - | 2 | 3.6 | 1.7 | 250 | -40 | 85 | - | - | - | - | - | - | -
STM32F058C8 | Mainstream Arm Cortex-M0 Low-voltage line 1,8V MCU with 64 Kbytes of Flash memory, 48 MHz CPU and CEC functions | Active | UFQFPN 48 7x7x0.55 mm | Arm Cortex-M0 | 48 | - | - | - | - | 64 | No | - | 8 | - | - | - | 7 | 1 | Dual Watchdog, RTC, SysTick | 1 | 10 | - | - | - | - | 1 | 2 | - | - | - | 38 | - | - | - | - | 2 | 2 | 1 | 2 | - | - | - | - | HDMI CEC | - | - | - | - | 1.65 | 1.95 | 1.7 | 250 | -40 | 85 | - | - | - | - | - | - | -
STM32F058R8 | Mainstream Arm Cortex-M0 Low-voltage line 1,8V MCU with 64 Kbytes of Flash memory, 48 MHz CPU and CEC functions | Active | LQFP 64 10x10x1.4 mm, UFBGA 64 5x5x0.6 P 0.5 mm | Arm Cortex-M0 | 48 | - | - | - | - | 64 | No | - | 8 | - | - | - | 7 | 1 | Dual Watchdog, RTC, SysTick | 1 | 16 | - | - | - | - | 1 | 2 | - | - | - | 54 | - | - | - | - | 2 | 2 | 1 | 2 | - | - | - | - | HDMI CEC | - | - | - | - | 1.65 | 1.95 | 1.7 | 250 | -40 | 105 | - | - | - | - | - | - | -
STM32F058T8 | Mainstream Arm Cortex-M0 Low-voltage line 1,8V MCU with 64 Kbytes of Flash memory, 48 MHz CPU and CEC functions | Active | WLCSP 36 2.7x2.8x0.6 P 0.4 mm | Arm Cortex-M0 | 48 | - | - | - | - | 64 | No | - | 8 | - | - | - | 7 | 1 | Dual Watchdog, RTC, SysTick | 1 | 10 | - | - | - | - | 1 | 2 | - | - | - | 28 | - | - | - | - | 1 | 1 | 1 | 2 | - | - | - | - | HDMI CEC | - | - | - | - | 1.65 | 1.95 | 1.7 | 250 | -40 | 85 | - | - | - | - | - | - | -
STM32F070C6 | Mainstream Arm Cortex-M0 Value line MCU with up to 32 Kbytes of Flash memory, 48 MHz CPU, USB | Active | LQFP 48 7x7x1.4 mm | Arm Cortex-M0 | 48 | - | - | - | - | 32 | No | - | 6 | - | - | - | 5 | - | Dual Watchdog, RTC, SysTick | 1 | 10 | - | - | - | - | - | - | - | - | - | 37 | - | - | - | - | 1 | 1 | - | 2 | - | - | - | - | - | - | USB Device | - | - | 2.4 | 3.6 | 1.7 | 264 | -40 | 85 | - | - | - | - | - | - | -
STM32F070CB | Mainstream Arm Cortex-M0 Value line MCU with 128 Kbytes of Flash memory, 48 MHz CPU, USB | Active | LQFP 48 7x7x1.4 mm | Arm Cortex-M0 | 48 | - | - | - | - | 128 | No | - | 16 | - | - | - | 8 | - | Dual Watchdog, RTC, SysTick | 1 | 10 | - | - | - | - | - | - | - | - | - | 37 | - | - | - | - | 2 | 2 | - | 4 | - | - | - | - | - | - | USB Device | - | - | 2.4 | 3.6 | 1.8 | 273 | -40 | 85 | - | - | - | - | - | - | -
STM32F070F6 | Mainstream Arm Cortex-M0 Value line MCU with up to 32 Kbytes of Flash memory, 48 MHz CPU, USB | Active | TSSOP-20 | Arm Cortex-M0 | 48 | - | - | - | - | 32 | No | - | 6 | - | - | - | 5 | - | Dual Watchdog, RTC, SysTick | 1 | 9 | - | - | - | - | - | - | - | - | - | 15 | - | - | - | - | 1 | 1 | - | 2 | - | - | - | - | - | - | USB Device | - | - | 2.4 | 3.6 | 1.7 | 264 | -40 | 85 | - | - | - | - | - | - | -
STM32F070RB | Mainstream Arm Cortex-M0 Value line MCU with 128 Kbytes of Flash memory, 48 MHz CPU, USB | Active | LQFP 64 10x10x1.4 mm | Arm Cortex-M0 | 48 | - | - | - | - | 128 | No | - | 16 | - | - | - | 8 | - | Dual Watchdog, RTC, SysTick | 1 | 16 | - | - | - | - | - | - | - | - | - | 51 | - | - | - | - | 2 | 2 | - | 4 | - | - | - | - | - | - | USB Device | - | - | 2.4 | 3.6 | 1.8 | 273 | -40 | 85 | - | - | - | - | - | - | -
STM32F071C8 | Mainstream Arm Cortex-M0 Access line MCU with 64 Kbytes of Flash memory, 48 MHz CPU and CEC functions | Active | LQFP 48 7x7x1.4 mm, UFQFPN 48 7x7x0.55 mm | Arm Cortex-M0 | 48 | - | - | - | - | 64 | No | - | 16 | - | - | - | 8 | 1 | Dual Watchdog, RTC, SysTick | 1 | 10 | - | - | - | - | 2 | 2 | - | - | - | 37 | - | - | - | - | 2 | 2 | 2 | 4 | - | - | - | - | HDMI CEC | - | - | - | - | 2 | 3.6 | 1.8 | 260 | -40 | 85 | - | - | - | - | - | - | -
STM32F071CB | Mainstream Arm Cortex-M0 Access line MCU with 128 Kbytes of Flash memory, 48 MHz CPU and CEC functions | Active | LQFP 48 7x7x1.4 mm, UFQFPN 48 7x7x0.55 mm, WLCSP 49 3.3x3.1x0.6 P 0.4 mm | Arm Cortex-M0 | 48 | - | - | - | - | 128 | No | - | 16 | - | - | - | 8 | 1 | Dual Watchdog, RTC, SysTick | 1 | 10 | - | - | - | - | 2 | 2 | - | - | - | 37 | - | - | - | - | 2 | 2 | 2 | 4 | - | - | - | - | HDMI CEC | - | - | - | - | 2 | 3.6 | 1.8 | 260 | -40 | 105 | - | - | - | - | - | - | -
STM32F071RB | Mainstream Arm Cortex-M0 Access line MCU with 128 Kbytes of Flash memory, 48 MHz CPU and CEC functions | Active | LQFP 64 10x10x1.4 mm | Arm Cortex-M0 | 48 | - | - | - | - | 128 | No | - | 16 | - | - | - | 8 | 1 | Dual Watchdog, RTC, SysTick | 1 | 16 | - | - | - | - | 2 | 2 | - | - | - | 51 | - | - | - | - | 2 | 2 | 2 | 4 | - | - | - | - | HDMI CEC | - | - | - | - | 2 | 3.6 | 1.8 | 260 | -40 | 105 | - | - | - | - | - | - | -
STM32F071V8 | Mainstream Arm Cortex-M0 Access line MCU with 64 Kbytes of Flash memory, 48 MHz CPU and CEC functions | Active | LQFP 100 14x14x1.4 mm, UFBGA 100 7x7x0.6 P 0.5 mm | Arm Cortex-M0 | 48 | - | - | - | - | 64 | No | - | 16 | - | - | - | 8 | 1 | Dual Watchdog, RTC, SysTick | 1 | 16 | - | - | - | - | 2 | 2 | - | - | - | 87 | - | - | - | - | 2 | 2 | 2 | 4 | - | - | - | - | HDMI CEC | - | - | - | - | 2 | 3.6 | 1.8 | 260 | -40 | 105 | - | - | - | - | - | - | -
STM32F071VB | Mainstream Arm Cortex-M0 Access line MCU with 128 Kbytes of Flash memory, 48 MHz CPU and CEC functions | Active | LQFP 100 14x14x1.4 mm, UFBGA 100 7x7x0.6 P 0.5 mm | Arm Cortex-M0 | 48 | - | - | - | - | 128 | No | - | 16 | - | - | - | 8 | 1 | Dual Watchdog, RTC, SysTick | 1 | 16 | - | - | - | - | 2 | 2 | - | - | - | 87 | - | - | - | - | 2 | 2 | 2 | 4 | - | - | - | - | HDMI CEC | - | - | - | - | 2 | 3.6 | 1.8 | 260 | -40 | 85 | - | - | - | - | - | - | -
STM32F072C8 | Mainstream Arm Cortex-M0 USB line MCU with 64 Kbytes of Flash memory, 48 MHz CPU, USB, CAN and CEC functions | Active | LQFP 48 7x7x1.4 mm, UFQFPN 48 7x7x0.55 mm | Arm Cortex-M0 | 48 | - | - | - | - | 64 | No | - | 16 | - | - | - | 8 | 1 | Dual Watchdog, RTC, SysTick | 1 | 10 | - | - | - | - | 2 | 2 | - | - | - | 37 | - | - | - | 1 | 2 | 2 | 2 | 4 | - | - | - | - | HDMI CEC | - | USB Device | - | - | 2 | 3.6 | 1.8 | 260 | -40 | 105 | - | - | - | - | - | - | -
STM32F072CB | Mainstream Arm Cortex-M0 USB line MCU with 128 Kbytes of Flash memory, 48 MHz CPU, USB, CAN and CEC functions | Active | LQFP 48 7x7x1.4 mm, UFQFPN 48 7x7x0.55 mm, WLCSP 49 3.3x3.1x0.6 P 0.4 mm | Arm Cortex-M0 | 48 | - | - | - | - | 128 | No | - | 16 | - | - | - | 8 | 1 | Dual Watchdog, RTC, SysTick | 1 | 10 | - | - | - | - | 2 | 2 | - | - | - | 37 | - | - | - | 1 | 2 | 2 | 2 | 4 | - | - | - | - | HDMI CEC | - | USB Device | - | - | 2 | 3.6 | 1.8 | 260 | -40 | 105 | - | - | - | - | - | - | -
STM32F072R8 | Mainstream Arm Cortex-M0 USB line MCU with 64 Kbytes of Flash memory, 48 MHz CPU, USB, CAN and CEC functions | Active | LQFP 64 10x10x1.4 mm | Arm Cortex-M0 | 48 | - | - | - | - | 64 | No | - | 16 | - | - | - | 8 | 1 | Dual Watchdog, RTC, SysTick | 1 | 16 | - | - | - | - | 2 | 2 | - | - | - | 51 | - | - | - | 1 | 2 | 2 | 2 | 4 | - | - | - | - | HDMI CEC | - | USB Device | - | - | 2 | 3.6 | 1.8 | 260 | -40 | 105 | - | - | - | - | - | - | -
STM32F072RB | Mainstream Arm Cortex-M0 USB line MCU with 128 Kbytes of Flash memory, 48 MHz CPU, USB, CAN and CEC functions | Active | LQFP 64 10x10x1.4 mm, UFBGA 64 5x5x0.6 P 0.5 mm | Arm Cortex-M0 | 48 | - | - | - | - | 128 | No | - | 16 | - | - | - | 8 | 1 | Dual Watchdog, RTC, SysTick | 1 | 16 | - | - | - | - | 2 | 2 | - | - | - | 51 | - | - | - | 1 | 2 | 2 | 2 | 4 | - | - | - | - | HDMI CEC | - | USB Device | - | - | 2 | 3.6 | 1.8 | 260 | -40 | 105 | - | - | - | - | - | - | -
STM32F072V8 | Mainstream Arm Cortex-M0 USB line MCU with 64 Kbytes of Flash memory, 48 MHz CPU, USB, CAN and CEC functions | Active | LQFP 100 14x14x1.4 mm, UFBGA 100 7x7x0.6 P 0.5 mm | Arm Cortex-M0 | 48 | - | - | - | - | 64 | No | - | 16 | - | - | - | 8 | 1 | Dual Watchdog, RTC, SysTick | 1 | 16 | - | - | - | - | 2 | 2 | - | - | - | 87 | - | - | - | 1 | 2 | 2 | 2 | 4 | - | - | - | - | HDMI CEC | - | USB Device | - | - | 2 | 3.6 | 1.8 | 260 | -40 | 85 | - | - | - | - | - | - | -
STM32F072VB | Mainstream Arm Cortex-M0 USB line MCU with 128 Kbytes of Flash memory, 48 MHz CPU, USB, CAN and CEC functions | Active | LQFP 100 14x14x1.4 mm, UFBGA 100 7x7x0.6 P 0.5 mm | Arm Cortex-M0 | 48 | - | - | - | - | 128 | No | - | 16 | - | - | - | 8 | 1 | Dual Watchdog, RTC, SysTick | 1 | 16 | - | - | - | - | 2 | 2 | - | - | - | 87 | - | - | - | 1 | 2 | 2 | 2 | 4 | - | - | - | - | HDMI CEC | - | USB Device | - | - | 2 | 3.6 | 1.8 | 260 | -40 | 85 | - | - | - | - | - | - | -
STM32F078CB | Mainstream Arm Cortex-M0 Low-voltage line 1,8V MCU with 128 Kbytes of Flash memory, 48 MHz CPU, USB and CEC functions | Active | LQFP 48 7x7x1.4 mm, UFQFPN 48 7x7x0.55 mm, WLCSP 49 3.3x3.1x0.6 P 0.4 mm | Arm Cortex-M0 | 48 | - | - | - | - | 128 | No | - | 16 | - | - | - | 8 | 1 | Dual Watchdog, RTC, SysTick | 1 | 10 | - | - | - | - | 2 | 2 | - | - | - | 36 | - | - | - | - | 2 | 2 | 2 | 4 | - | - | - | - | HDMI CEC | - | USB Device | - | - | 1.65 | 1.95 | 1.8 | 260 | -40 | 85 | - | - | - | - | - | - | -
STM32F078RB | Mainstream Arm Cortex-M0 Low-voltage line 1,8V MCU with 128 Kbytes of Flash memory, 48 MHz CPU, USB and CEC functions | Active | LQFP 64 10x10x1.4 mm, UFBGA 64 5x5x0.6 P 0.5 mm | Arm Cortex-M0 | 48 | - | - | - | - | 128 | No | - | 16 | - | - | - | 8 | 1 | Dual Watchdog, RTC, SysTick | 1 | 16 | - | - | - | - | 2 | 2 | - | - | - | 50 | - | - | - | - | 2 | 2 | 2 | 4 | - | - | - | - | HDMI CEC | - | USB Device | - | - | 1.65 | 1.95 | 1.8 | 260 | -40 | 105 | - | - | - | - | - | - | -
STM32F078VB | Mainstream Arm Cortex-M0 Low-voltage line 1,8V MCU with 128 Kbytes of Flash memory, 48 MHz CPU, USB and CEC functions | Active | LQFP 100 14x14x1.4 mm, UFBGA 100 7x7x0.6 P 0.5 mm | Arm Cortex-M0 | 48 | - | - | - | - | 128 | No | - | 16 | - | - | - | 8 | 1 | Dual Watchdog, RTC, SysTick | 1 | 16 | - | - | - | - | 2 | 2 | - | - | - | 86 | - | - | - | - | 2 | 2 | 2 | 4 | - | - | - | - | HDMI CEC | - | USB Device | - | - | 1.65 | 1.95 | 1.8 | 260 | -40 | 85 | - | - | - | - | - | - | -
STM32F091CB | Mainstream Arm Cortex-M0 Access line MCU with 128 Kbytes of Flash memory, 48 MHz CPU, CAN and CEC functions | Active | LQFP 48 7x7x1.4 mm, UFQFPN 48 7x7x0.55 mm | Arm Cortex-M0 | 48 | - | - | - | - | 128 | No | - | 32 | - | - | - | 8 | 1 | Dual Watchdog, RTC, SysTick | 1 | 10 | - | - | - | - | 2 | 2 | - | - | - | 38 | - | - | - | 1 | 2 | 2 | 2 | 6 | - | - | - | - | HDMI CEC | - | - | - | - | 2 | 3.6 | 1.8 | 306 | -40 | 105 | - | - | - | - | - | - | -
STM32F091CC | Mainstream Arm Cortex-M0 Access line MCU with 256 Kbytes of Flash memory, 48 MHz CPU, CAN and CEC functions | Active | LQFP 48 7x7x1.4 mm, UFQFPN 48 7x7x0.55 mm | Arm Cortex-M0 | 48 | - | - | - | - | 256 | No | - | 32 | - | - | - | 8 | 1 | Dual Watchdog, RTC, SysTick | 1 | 10 | - | - | - | - | 2 | 2 | - | - | - | 38 | - | - | - | 1 | 2 | 2 | 2 | 6 | - | - | - | - | HDMI CEC | - | - | - | - | 2 | 3.6 | 1.8 | 306 | -40 | 105 | - | - | - | - | - | - | -
STM32F091RB | Mainstream Arm Cortex-M0 Access line MCU with 128 Kbytes of Flash memory, 48 MHz CPU, CAN and CEC functions | Active | LQFP 64 10x10x1.4 mm | Arm Cortex-M0 | 48 | - | - | - | - | 128 | No | - | 32 | - | - | - | 8 | 1 | Dual Watchdog, RTC, SysTick | 1 | 16 | - | - | - | - | 2 | 2 | - | - | - | 52 | - | - | - | 1 | 2 | 2 | 2 | 8 | - | - | - | - | HDMI CEC | - | - | - | - | 2 | 3.6 | 1.8 | 306 | -40 | 85 | - | - | - | - | - | - | -
STM32F091RC | Mainstream Arm Cortex-M0 Access line MCU with 256 Kbytes of Flash memory, 48 MHz CPU, CAN and CEC functions | Active | LQFP 64 10x10x1.4 mm, UFBGA 64 5x5x0.6 P 0.5 mm, WLCSP 64 3.4x3.6x0.6 P 0.4 mm | Arm Cortex-M0 | 48 | - | - | - | - | 256 | No | - | 32 | - | - | - | 8 | 1 | Dual Watchdog, RTC, SysTick | 1 | 16 | - | - | - | - | 2 | 2 | - | - | - | 52 | - | - | - | 1 | 2 | 2 | 2 | 8 | - | - | - | - | HDMI CEC | - | - | - | - | 2 | 3.6 | 1.8 | 306 | -40 | 105 | - | - | - | - | - | - | -
STM32F091VB | Mainstream Arm Cortex-M0 Access line MCU with 128 Kbytes of Flash memory, 48 MHz CPU, CAN and CEC functions | Active | LQFP 100 14x14x1.4 mm | Arm Cortex-M0 | 48 | - | - | - | - | 128 | No | - | 32 | - | - | - | 8 | 1 | Dual Watchdog, RTC, SysTick | 1 | 16 | - | - | - | - | 2 | 2 | - | - | - | 88 | - | - | - | 1 | 2 | 2 | 2 | 8 | - | - | - | - | HDMI CEC | - | - | - | - | 2 | 3.6 | 1.8 | 306 | -40 | 105 | - | - | - | - | - | - | -
STM32F091VC | Mainstream Arm Cortex-M0 Access line MCU with 256 Kbytes of Flash memory, 48 MHz CPU, CAN and CEC functions | Active | LQFP 100 14x14x1.4 mm, UFBGA 100 7x7x0.6 P 0.5 mm | Arm Cortex-M0 | 48 | - | - | - | - | 256 | No | - | 32 | - | - | - | 8 | 1 | Dual Watchdog, RTC, SysTick | 1 | 16 | - | - | - | - | 2 | 2 | - | - | - | 88 | - | - | - | 1 | 2 | 2 | 2 | 8 | - | - | - | - | HDMI CEC | - | - | - | - | 2 | 3.6 | 1.8 | 306 | -40 | 105 | - | - | - | - | - | - | -
STM32F098CC | Mainstream Arm Cortex-M0 Low-voltage line 1,8V MCU with 256 Kbytes of Flash memory, 48 MHz CPU, CAN and CEC functions | Active | LQFP 48 7x7x1.4 mm, UFQFPN 48 7x7x0.55 mm | Arm Cortex-M0 | 48 | - | - | - | - | 256 | No | - | 32 | - | - | - | 8 | 1 | Dual Watchdog, RTC, SysTick | 1 | 10 | - | - | - | - | 2 | 2 | - | - | - | 37 | - | - | - | 1 | 2 | 2 | 2 | 6 | - | - | - | - | HDMI CEC | - | - | - | - | 1.65 | 1.95 | 1.8 | 306 | -40 | 105 | - | - | - | - | - | - | -
STM32F098RC | Mainstream Arm Cortex-M0 Low-voltage line 1,8V MCU with 256 Kbytes of Flash memory, 48 MHz CPU, CAN and CEC functions | Active | LQFP 64 10x10x1.4 mm, UFBGA 64 5x5x0.6 P 0.5 mm, WLCSP 64 3.4x3.6x0.6 P 0.4 mm | Arm Cortex-M0 | 48 | - | - | - | - | 256 | No | - | 32 | - | - | - | 8 | 1 | Dual Watchdog, RTC, SysTick | 1 | 16 | - | - | - | - | 2 | 2 | - | - | - | 51 | - | - | - | 1 | 2 | 2 | 2 | 8 | - | - | - | - | HDMI CEC | - | - | - | - | 1.65 | 1.95 | 1.8 | 306 | -40 | 85 | - | - | - | - | - | - | -
STM32F098VC | Mainstream Arm Cortex-M0 Low-voltage line 1,8V MCU with 256 Kbytes of Flash memory, 48 MHz CPU, CAN and CEC functions | Active | LQFP 100 14x14x1.4 mm, UFBGA 100 7x7x0.6 P 0.5 mm | Arm Cortex-M0 | 48 | - | - | - | - | 256 | No | - | 32 | - | - | - | 8 | 1 | Dual Watchdog, RTC, SysTick | 1 | 16 | - | - | - | - | 2 | 2 | - | - | - | 87 | - | - | - | 1 | 2 | 2 | 2 | 8 | - | - | - | - | HDMI CEC | - | - | - | - | 1.65 | 1.95 | 1.8 | 306 | -40 | 85 | - | - | - | - | - | - | -
STM32F100C4 | Mainstream Value line, Arm Cortex-M3 MCU with 16 Kbytes of Flash memory, 24 MHz CPU, motor control and CEC functions | Active | LQFP 48 7x7x1.4 mm | Arm Cortex-M3 | 24 | - | - | - | - | 16 | No | - | 4 | - | - | - | 12 | - | Dual Watchdog, RTC, SysTick | 1 | 10 | - | - | - | - | 2 | - | - | - | - | 37 | - | - | - | - | 1 | 1 | - | 2 | - | - | - | - | HDMI CEC | - | - | - | - | 2 | 3.6 | 1.7 | 358 | -40 | 85 | - | - | - | - | - | - | -
STM32F100C6 | Mainstream Value line, Arm Cortex-M3 MCU with 32 Kbytes of Flash memory, 24 MHz CPU, motor control and CEC functions | Active | LQFP 48 7x7x1.4 mm | Arm Cortex-M3 | 24 | - | - | - | - | 32 | No | - | 4 | - | - | - | 12 | - | Dual Watchdog, RTC, SysTick | 1 | 10 | - | - | - | - | 2 | - | - | - | - | 37 | - | - | - | - | 1 | 1 | - | 2 | - | - | - | - | HDMI CEC | - | - | - | - | 2 | 3.6 | 1.7 | 358 | -40 | 105 | - | - | - | - | - | - | -
STM32F100C8 | Mainstream Value line, Arm Cortex-M3 MCU with 64 Kbytes of Flash memory, 24 MHz CPU, motor control and CEC functions | Active | LQFP 48 7x7x1.4 mm | Arm Cortex-M3 | 24 | - | - | - | - | 64 | No | - | 8 | - | - | - | 12 | - | Dual Watchdog, RTC, SysTick | 1 | 10 | - | - | - | - | 2 | - | - | - | - | 37 | - | - | - | - | 2 | 2 | - | 3 | - | - | - | - | HDMI CEC | - | - | - | - | 2 | 3.6 | 1.7 | 358 | -40 | 105 | - | - | - | - | - | - | -
STM32F100CB | Mainstream Value line, Arm Cortex-M3 MCU with 128 Kbytes of Flash memory, 24 MHz CPU, motor control and CEC functions | Active | LQFP 48 7x7x1.4 mm | Arm Cortex-M3 | 24 | - | - | - | - | 128 | No | - | 8 | - | - | - | 12 | - | Dual Watchdog, RTC, SysTick | 1 | 10 | - | - | - | - | 2 | - | - | - | - | 37 | - | - | - | - | 2 | 2 | - | 3 | - | - | - | - | HDMI CEC | - | - | - | - | 2 | 3.6 | 1.7 | 358 | -40 | 105 | - | - | - | - | - | - | -
STM32F100R4 | Mainstream Value line, Arm Cortex-M3 MCU with 16 Kbytes of Flash memory, 24 MHz CPU, motor control and CEC functions | Active | LQFP 64 10x10x1.4 mm, TFBGA 64 5x5x1.2 P 0.5 mm | Arm Cortex-M3 | 24 | - | - | - | - | 16 | No | - | 4 | - | - | - | 12 | - | Dual Watchdog, RTC, SysTick | 1 | 16 | - | - | - | - | 2 | - | - | - | - | 51 | - | - | - | - | 1 | 1 | - | 2 | - | - | - | - | HDMI CEC | - | - | - | - | 2 | 3.6 | 1.7 | 358 | -40 | 85 | - | - | - | - | - | - | -
STM32F100R6 | Mainstream Value line, Arm Cortex-M3 MCU with 32 Kbytes of Flash memory, 24 MHz CPU, motor control and CEC functions | Active | LQFP 64 10x10x1.4 mm, TFBGA 64 5x5x1.2 P 0.5 mm | Arm Cortex-M3 | 24 | - | - | - | - | 32 | No | - | 4 | - | - | - | 12 | - | Dual Watchdog, RTC, SysTick | 1 | 16 | - | - | - | - | 2 | - | - | - | - | 51 | - | - | - | - | 1 | 1 | - | 2 | - | - | - | - | HDMI CEC | - | - | - | - | 2 | 3.6 | 1.7 | 358 | -40 | 85 | - | - | - | - | - | - | -
STM32F100R8 | Mainstream Value line, Arm Cortex-M3 MCU with 64 Kbytes of Flash memory, 24 MHz CPU, motor control and CEC functions | Active | LQFP 64 10x10x1.4 mm, TFBGA 64 5x5x1.2 P 0.5 mm | Arm Cortex-M3 | 24 | - | - | - | - | 64 | No | - | 8 | - | - | - | 12 | - | Dual Watchdog, RTC, SysTick | 1 | 16 | - | - | - | - | 2 | - | - | - | - | 51 | - | - | - | - | 2 | 2 | - | 3 | - | - | - | - | HDMI CEC | - | - | - | - | 2 | 3.6 | 1.7 | 358 | -40 | 105 | - | - | - | - | - | - | -
STM32F100RB | Mainstream Value line, Arm Cortex-M3 MCU with 128 Kbytes of Flash memory, 24 MHz CPU, motor control and CEC functions | Active | LQFP 64 10x10x1.4 mm, TFBGA 64 5x5x1.2 P 0.5 mm | Arm Cortex-M3 | 24 | - | - | - | - | 128 | No | - | 8 | - | - | - | 12 | - | Dual Watchdog, RTC, SysTick | 1 | 16 | - | - | - | - | 2 | - | - | - | - | 51 | - | - | - | - | 2 | 2 | - | 3 | - | - | - | - | HDMI CEC | - | - | - | - | 2 | 3.6 | 1.7 | 358 | -40 | 85 | - | - | - | - | - | - | -
STM32F100RC | Mainstream Value line, Arm Cortex-M3 MCU with 256 Kbytes of Flash memory, 24 MHz CPU, motor control and CEC functions | Active | LQFP 64 10x10x1.4 mm | Arm Cortex-M3 | 24 | - | - | - | - | 256 | No | - | 24 | - | - | - | 16 | - | Dual Watchdog, RTC, SysTick | 1 | 16 | - | - | - | - | 2 | - | - | - | - | 51 | - | - | - | - | 2 | 3 | - | 3 | 2 | - | - | - | HDMI CEC | - | - | - | - | 2 | 3.6 | 2.2 | 396 | -40 | 105 | - | - | - | - | - | - | -
STM32F100RD | Mainstream Value line, Arm Cortex-M3 MCU with 384 Kbytes of Flash memory, 24 MHz CPU, motor control and CEC functions | Active | LQFP 64 10x10x1.4 mm | Arm Cortex-M3 | 24 | - | - | - | - | 384 | No | - | 32 | - | - | - | 16 | - | Dual Watchdog, RTC, SysTick | 1 | 16 | - | - | - | - | 2 | - | - | - | - | 51 | - | - | - | - | 2 | 3 | - | 3 | 2 | - | - | - | HDMI CEC | - | - | - | - | 2 | 3.6 | 2.2 | 396 | -40 | 105 | - | - | - | - | - | - | -
STM32F100RE | Mainstream Value line, Arm Cortex-M3 MCU with 512 Kbytes, 24 MHz CPU, motor control and CEC functions | Active | LQFP 64 10x10x1.4 mm | Arm Cortex-M3 | 24 | - | - | - | - | 512 | No | - | 32 | - | - | - | 16 | - | Dual Watchdog, RTC, SysTick | 1 | 16 | - | - | - | - | 2 | - | - | - | - | 51 | - | - | - | - | 2 | 3 | - | 3 | 2 | - | - | - | HDMI CEC | - | - | - | - | 2 | 3.6 | 2.2 | 396 | -40 | 85 | - | - | - | - | - | - | -
STM32F100V8 | Mainstream Value line, Arm Cortex-M3 MCU with 64 Kbytes of Flash memory, 24 MHz CPU, motor control and CEC functions | Active | LQFP 100 14x14x1.4 mm | Arm Cortex-M3 | 24 | - | - | - | - | 64 | No | - | 8 | - | - | - | 12 | - | Dual Watchdog, RTC, SysTick | 1 | 16 | - | - | - | - | 2 | - | - | - | - | 80 | - | - | - | - | 2 | 2 | - | 3 | - | - | - | - | HDMI CEC | - | - | - | - | 2 | 3.6 | 1.7 | 358 | -40 | 105 | - | - | - | - | - | - | -
STM32F100VB | Mainstream Value line, Arm Cortex-M3 MCU with 128 Kbytes of Flash memory, 24 MHz CPU, motor control and CEC functions | Active | LQFP 100 14x14x1.4 mm | Arm Cortex-M3 | 24 | - | - | - | - | 128 | No | - | 8 | - | - | - | 12 | - | Dual Watchdog, RTC, SysTick | 1 | 16 | - | - | - | - | 2 | - | - | - | - | 80 | - | - | - | - | 2 | 2 | - | 3 | - | - | - | - | HDMI CEC | - | - | - | - | 2 | 3.6 | 1.7 | 358 | -40 | 105 | - | - | - | - | - | - | -
STM32F100VC | Mainstream value line, Arm Cortex-M3 MCU with 256 Kbytes of Flash memory, 24 MHz CPU, motor control and CEC functions | Active | LQFP 100 14x14x1.4 mm | Arm Cortex-M3 | 24 | - | - | - | - | 256 | No | - | 24 | - | - | - | 16 | - | Dual Watchdog, RTC, SysTick | 1 | 16 | - | - | - | - | 2 | - | - | - | - | 80 | - | - | - | - | 2 | 3 | - | 3 | 2 | - | - | - | HDMI CEC | - | - | - | - | 2 | 3.6 | 2.2 | 396 | -40 | 85 | - | - | - | - | - | - | -
STM32F100VD | Mainstream Value line, Arm Cortex-M3 MCU with 384 Kbytes of Flash memory, 24 MHz CPU, motor control and CEC functions | Active | LQFP 100 14x14x1.4 mm | Arm Cortex-M3 | 24 | - | - | - | - | 384 | No | - | 32 | - | - | - | 16 | - | Dual Watchdog, RTC, SysTick | 1 | 16 | - | - | - | - | 2 | - | - | - | - | 80 | - | - | - | - | 2 | 3 | - | 3 | 2 | - | - | - | HDMI CEC | - | - | - | - | 2 | 3.6 | 2.2 | 396 | -40 | 105 | - | - | - | - | - | - | -
STM32F100VE | Mainstream Value line, Arm Cortex-M3 MCU with 512 Kbytes of Flash memory, 24 MHz CPU, motor control and CEC functions | Active | LQFP 100 14x14x1.4 mm | Arm Cortex-M3 | 24 | - | - | - | - | 512 | No | - | 32 | - | - | - | 16 | - | Dual Watchdog, RTC, SysTick | 1 | 16 | - | - | - | - | 2 | - | - | - | - | 80 | - | - | - | - | 2 | 3 | - | 3 | 2 | - | - | - | HDMI CEC | - | - | - | - | 2 | 3.6 | 2.2 | 396 | -40 | 105 | - | - | - | - | - | - | -
STM32F100ZC | Mainstream Value line, Arm Cortex-M3 MCU with 256 Kbytes of Flash memory, 24 MHz CPU, motor control and CEC functions | Active | LQFP 144 20x20x1.4 mm | Arm Cortex-M3 | 24 | - | - | - | - | 256 | No | - | 24 | - | - | - | 16 | - | Dual Watchdog, RTC, SysTick | 1 | 16 | - | - | - | - | 2 | - | - | - | - | 112 | - | - | - | - | 2 | 3 | - | 3 | 2 | - | - | - | HDMI CEC | - | - | - | - | 2 | 3.6 | 2.2 | 396 | -40 | 85 | - | - | - | - | - | - | -
STM32F100ZD | Mainstream Value line, Arm Cortex-M3 MCU with 384 Kbytes of Flash memory, 24 MHz CPU, motor control and CEC functions | Active | LQFP 144 20x20x1.4 mm | Arm Cortex-M3 | 24 | - | - | - | - | 384 | No | - | 32 | - | - | - | 16 | - | Dual Watchdog, RTC, SysTick | 1 | 16 | - | - | - | - | 2 | - | - | - | - | 112 | - | - | - | - | 2 | 3 | - | 3 | 2 | - | - | - | HDMI CEC | - | - | - | - | 2 | 3.6 | 2.2 | 396 | -40 | 85 | - | - | - | - | - | - | -
STM32F100ZE | Mainstream Value line, Arm Cortex-M3 MCU with 512 Kbytes of Flash memory, 24 MHz CPU, motor control and CEC functions | Active | LQFP 144 20x20x1.4 mm | Arm Cortex-M3 | 24 | - | - | - | - | 512 | No | - | 32 | - | - | - | 16 | - | Dual Watchdog, RTC, SysTick | 1 | 16 | - | - | - | - | 2 | - | - | - | - | 112 | - | - | - | - | 2 | 3 | - | 3 | 2 | - | - | - | HDMI CEC | - | - | - | - | 2 | 3.6 | 2.2 | 396 | -40 | 105 | - | - | - | - | - | - | -
STM32F101C4 | Mainstream Access line, ARM Cortex-M3 MCU with 16 Kbytes Flash, 36 MHz CPU | Active | LQFP 48 7x7x1.4 mm | Arm Cortex-M3 | 36 | - | - | - | - | 16 | No | - | 4 | - | - | - | 2 | - | Dual Watchdog, RTC, SysTick | 1 | 10 | - | - | - | - | - | - | - | - | - | 37 | - | - | - | - | 1 | 1 | - | 2 | - | - | - | - | - | - | - | - | - | 2 | 3.6 | 1.7 | 363 | -40 | 85 | - | - | - | - | - | - | -
STM32F101C6 | Mainstream Access line, Arm Cortex-M3 MCU with 32 Kbytes of Flash memory, 36 MHz CPU | Active | LQFP 48 7x7x1.4 mm | Arm Cortex-M3 | 36 | - | - | - | - | 32 | No | - | 6 | - | - | - | 2 | - | Dual Watchdog, RTC, SysTick | 1 | 10 | - | - | - | - | - | - | - | - | - | 37 | - | - | - | - | 1 | 1 | - | 2 | - | - | - | - | - | - | - | - | - | 2 | 3.6 | 1.7 | 363 | -40 | 85 | - | - | - | - | - | - | -
STM32F101C8 | Mainstream Access line, Arm Cortex-M3 MCU with 64 Kbytes of Flash memory, 36 MHz CPU | Active | LQFP 48 7x7x1.4 mm, UFQFPN 48 7x7x0.55 mm | Arm Cortex-M3 | 36 | - | - | - | - | 64 | No | - | 10 | - | - | - | 3 | - | Dual Watchdog, RTC, SysTick | 1 | 10 | - | - | - | - | - | - | - | - | - | 37 | - | - | - | - | 2 | 2 | - | 3 | - | - | - | - | - | - | - | - | - | 2 | 3.6 | 1.7 | 391 | -40 | 85 | - | - | - | - | - | - | -
STM32F101CB | Mainstream Access line, Arm Cortex-M3 MCU with 128 Kbytes of Flash memory, 36 MHz CPU | Active | LQFP 48 7x7x1.4 mm, UFQFPN 48 7x7x0.55 mm | Arm Cortex-M3 | 36 | - | - | - | - | 128 | No | - | 16 | - | - | - | 3 | - | Dual Watchdog, RTC, SysTick | 1 | 10 | - | - | - | - | - | - | - | - | - | 37 | - | - | - | - | 2 | 2 | - | 3 | - | - | - | - | - | - | - | - | - | 2 | 3.6 | 1.7 | 391 | -40 | 85 | - | - | - | - | - | - | -
STM32F101R4 | Mainstream Access line, Arm Cortex-M3 MCU with 16 Kbytes of Flash memory, 36 MHz CPU | Active | LQFP 64 10x10x1.4 mm | Arm Cortex-M3 | 36 | - | - | - | - | 16 | No | - | 4 | - | - | - | 2 | - | Dual Watchdog, RTC, SysTick | 1 | 16 | - | - | - | - | - | - | - | - | - | 51 | - | - | - | - | 1 | 1 | - | 2 | - | - | - | - | - | - | - | - | - | 2 | 3.6 | 1.7 | 363 | -40 | 85 | - | - | - | - | - | - | -
STM32F101R6 | Mainstream Access line, Arm Cortex-M3 MCU with 32 Kbytes of Flash memory, 36 MHz CPU | Active | LQFP 64 10x10x1.4 mm | Arm Cortex-M3 | 36 | - | - | - | - | 32 | No | - | 6 | - | - | - | 2 | - | Dual Watchdog, RTC, SysTick | 1 | 16 | - | - | - | - | - | - | - | - | - | 51 | - | - | - | - | 1 | 1 | - | 2 | - | - | - | - | - | - | - | - | - | 2 | 3.6 | 1.7 | 363 | -40 | 85 | - | - | - | - | - | - | -
STM32F101R8 | Mainstream Access line, Arm Cortex-M3 MCU with 64 Kbytes of Flash memory, 36 MHz CPU | Active | LQFP 64 10x10x1.4 mm | Arm Cortex-M3 | 36 | - | - | - | - | 64 | No | - | 10 | - | - | - | 3 | - | Dual Watchdog, RTC, SysTick | 1 | 16 | - | - | - | - | - | - | - | - | - | 51 | - | - | - | - | 2 | 2 | - | 3 | - | - | - | - | - | - | - | - | - | 2 | 3.6 | 1.7 | 391 | -40 | 85 | - | - | - | - | - | - | -
STM32F101RB | Mainstream Access line, Arm Cortex-M3 MCU with 128 Kbytes of Flash memory, 36 MHz CPU | Active | LQFP 64 10x10x1.4 mm, TFBGA 64 5x5x1.2 P 0.5 mm | Arm Cortex-M3 | 36 | - | - | - | - | 128 | No | - | 16 | - | - | - | 3 | - | Dual Watchdog, RTC, SysTick | 1 | 16 | - | - | - | - | - | - | - | - | - | 51 | - | - | - | - | 2 | 2 | - | 3 | - | - | - | - | - | - | - | - | - | 2 | 3.6 | 1.7 | 391 | -40 | 85 | - | - | - | - | - | - | -
STM32F101RC | Mainstream Access line, Arm Cortex-M3 MCU with 256 Kbytes of Flash memory, 36 MHz CPU | Active | LQFP 64 10x10x1.4 mm | Arm Cortex-M3 | 36 | - | - | - | - | 256 | No | - | 32 | - | - | - | 6 | - | Dual Watchdog, RTC, SysTick | 1 | 16 | - | - | - | - | 1, 2 | - | - | - | - | 51 | - | - | - | - | 2 | 3 | - | 5 | - | - | - | - | - | - | - | - | - | 2 | 3.6 | 1.9 | 433 | -40 | 85 | - | - | - | - | - | - | -
STM32F101RD | Mainstream Access line, Arm Cortex-M3 MCU with 384 Kbytes of Flash memory, 36 MHz CPU | Active | LQFP 64 10x10x1.4 mm | Arm Cortex-M3 | 36 | - | - | - | - | 384 | No | - | 48 | - | - | - | 6 | - | Dual Watchdog, RTC, SysTick | 1 | 16 | - | - | - | - | 1 | - | - | - | - | 51 | - | - | - | - | 2 | 3 | - | 5 | - | - | - | - | - | - | - | - | - | 2 | 3.6 | 1.9 | 433 | -40 | 85 | - | - | - | - | - | - | -
STM32F101RE | Mainstream Access line, Arm Cortex-M3 MCU with 512 Kbytes of Flash memory, 36 MHz CPU | Active | LQFP 64 10x10x1.4 mm | Arm Cortex-M3 | 36 | - | - | - | - | 512 | No | - | 48 | - | - | - | 6 | - | Dual Watchdog, RTC, SysTick | 1 | 16 | - | - | - | - | 1 | - | - | - | - | 51 | - | - | - | - | 2 | 3 | - | 5 | - | - | - | - | - | - | - | - | - | 2 | 3.6 | 1.9 | 433 | -40 | 85 | - | - | - | - | - | - | -
STM32F101RF | Mainstream Access line, Arm Cortex-M3 MCU with 768 Kbytes of Flash memory, 36 MHz CPU | Active | LQFP 64 10x10x1.4 mm | Arm Cortex-M3 | 36 | - | - | - | - | 768 | No | - | 80 | - | - | - | 12 | - | Dual Watchdog, RTC, SysTick | 2 | 16 | - | - | - | - | 2 | - | - | - | - | 51 | - | - | - | - | 2 | 3 | - | 3 | 2 | - | - | - | - | - | - | - | - | 2 | 3.6 | 1.9 | 433 | -40 | 85 | - | - | - | - | - | - | -
STM32F101RG | Mainstream Access line, Arm Cortex-M3 MCU with 1 Mbyte of Flash memory, 36 MHz CPU | Active | LQFP 64 10x10x1.4 mm | Arm Cortex-M3 | 36 | - | - | - | - | 1024 | No | - | 80 | - | - | - | 12 | - | Dual Watchdog, RTC, SysTick | 2 | 16 | - | - | - | - | 2 | - | - | - | - | 51 | - | - | - | - | 2 | 3 | - | 3 | 2 | - | - | - | - | - | - | - | - | 2 | 3.6 | 1.9 | 433 | -40 | 85 | - | - | - | - | - | - | -
STM32F101T4 | Mainstream Access line, Arm Cortex-M3 MCU with 16 Kbytes of Flash memory, 36 MHz CPU | Active | VFQFPN 36 6x6x1.0 mm | Arm Cortex-M3 | 36 | - | - | - | - | 16 | No | - | 4 | - | - | - | 2 | - | Dual Watchdog, RTC, SysTick | 1 | 10 | - | - | - | - | - | - | - | - | - | 26 | - | - | - | - | 1 | 1 | - | 2 | - | - | - | - | - | - | - | - | - | 2 | 3.6 | 1.7 | 363 | -40 | 85 | - | - | - | - | - | - | -
STM32F101T6 | Mainstream Access line, Arm Cortex-M3 MCU with 32 Kbytes of Flash memory, 36 MHz CPU | Active | VFQFPN 36 6x6x1.0 mm | Arm Cortex-M3 | 36 | - | - | - | - | 32 | No | - | 6 | - | - | - | 2 | - | Dual Watchdog, RTC, SysTick | 1 | 10 | - | - | - | - | - | - | - | - | - | 26 | - | - | - | - | 1 | 1 | - | 2 | - | - | - | - | - | - | - | - | - | 2 | 3.6 | 1.7 | 363 | -40 | 85 | - | - | - | - | - | - | -
STM32F101T8 | Mainstream Access line, Arm Cortex-M3 MCU with 64 Kbytes of Flash memory, 36 MHz CPU | Active | VFQFPN 36 6x6x1.0 mm | Arm Cortex-M3 | 36 | - | - | - | - | 64 | No | - | 10 | - | - | - | 3 | - | Dual Watchdog, RTC, SysTick | 1 | 10 | - | - | - | - | - | - | - | - | - | 26 | - | - | - | - | 1 | 1 | - | 2 | - | - | - | - | - | - | - | - | - | 2 | 3.6 | 1.7 | 391 | -40 | 85 | - | - | - | - | - | - | -
STM32F101TB | Mainstream Access line, Arm Cortex-M3 MCU with 128 Kbytes of Flash memory, 36 MHz CPU | Active | VFQFPN 36 6x6x1.0 mm | Arm Cortex-M3 | 36 | - | - | - | - | 128 | No | - | 16 | - | - | - | 3 | - | Dual Watchdog, RTC, SysTick | 1 | 10 | - | - | - | - | - | - | - | - | - | 26 | - | - | - | - | 1 | 1 | - | 2 | - | - | - | - | - | - | - | - | - | 2 | 3.6 | 1.7 | 391 | -40 | 85 | - | - | - | - | - | - | -
STM32F101V8 | Mainstream Access line, Arm Cortex-M3 MCU with 64 Kbytes of Flash memory, 36 MHZ CPU | Active | LQFP 100 14x14x1.4 mm | Arm Cortex-M3 | 36 | - | - | - | - | 64 | No | - | 10 | - | - | - | 3 | - | Dual Watchdog, RTC, SysTick | 1 | 16 | - | - | - | - | - | - | - | - | - | 80 | - | - | - | - | 2 | 2 | - | 3 | - | - | - | - | - | - | - | - | - | 2 | 3.6 | 1.7 | 391 | -40 | 85 | - | - | - | - | - | - | -
STM32F101VB | Mainstream Access line, Arm Cortex-M3 MCU with 128 Kbytes of Flash memory, 36 MHz CPU | Active | LQFP 100 14x14x1.4 mm | Arm Cortex-M3 | 36 | - | - | - | - | 128 | No | - | 16 | - | - | - | 3 | - | Dual Watchdog, RTC, SysTick | 1 | 16 | - | - | - | - | - | - | - | - | - | 80 | - | - | - | - | 2 | 2 | - | 3 | - | - | - | - | - | - | - | - | - | 2 | 3.6 | 1.7 | 391 | -40 | 85 | - | - | - | - | - | - | -
STM32F101VC | Mainstream Access line, Arm Cortex-M3 MCU with 256 Kbytes of Flash memory, 36 MHz CPU | Active | LQFP 100 14x14x1.4 mm | Arm Cortex-M3 | 36 | - | - | - | - | 256 | No | - | 32 | - | - | - | 6 | - | Dual Watchdog, RTC, SysTick | 1 | 16 | - | - | - | - | 1 | - | - | - | - | 80 | - | - | - | - | 2 | 3 | - | 5 | - | - | - | - | - | - | - | - | - | 2 | 3.6 | 1.9 | 433 | -40 | 85 | - | - | - | - | - | - | -
STM32F101VD | Mainstream Access line, Arm Cortex-M3 MCU with 384 Kbytes of Flash memory, 36 MHz CPU | Active | LQFP 100 14x14x1.4 mm | Arm Cortex-M3 | 36 | - | - | - | - | 384 | No | - | 48 | - | - | - | 6 | - | Dual Watchdog, RTC, SysTick | 1 | 16 | - | - | - | - | 1 | - | - | - | - | 80 | - | - | - | - | 2 | 3 | - | 5 | - | - | - | - | - | - | - | - | - | 2 | 3.6 | 1.9 | 433 | -40 | 85 | - | - | - | - | - | - | -
STM32F101VE | Mainstream Access line, Arm Cortex-M3 MCU with 512 Kbytes of Flash memory, 36 MHz CPU | Active | LQFP 100 14x14x1.4 mm | Arm Cortex-M3 | 36 | - | - | - | - | 512 | No | - | 48 | - | - | - | 6 | - | Dual Watchdog, RTC, SysTick | 1 | 16 | - | - | - | - | 1 | - | - | - | - | 80 | - | - | - | - | 2 | 3 | - | 5 | - | - | - | - | - | - | - | - | - | 2 | 3.6 | 1.9 | 433 | -40 | 85 | - | - | - | - | - | - | -
STM32F101VF | Mainstream Access line, Arm Cortex-M3 MCU with 768 Kbytes of Flash memory, 36 MHz CPU | Active | LQFP 100 14x14x1.4 mm | Arm Cortex-M3 | 36 | - | - | - | - | 768 | No | - | 80 | - | - | - | 12 | - | Dual Watchdog, RTC, SysTick | 2 | 16 | - | - | - | - | 2 | - | - | - | - | 80 | - | - | - | - | 2 | 3 | - | 3 | 2 | - | - | - | - | - | - | - | - | 2 | 3.6 | 1.9 | 433 | -40 | 85 | - | - | - | - | - | - | -
STM32F101VG | Mainstream Access line, Arm Cortex-M3 MCU with 1 Mbyte of Flash memory, 36 MHz CPU | Active | LQFP 100 14x14x1.4 mm | Arm Cortex-M3 | 36 | - | - | - | - | 1024 | No | - | 80 | - | - | - | 12 | - | Dual Watchdog, RTC, SysTick | 2 | 16 | - | - | - | - | 2 | - | - | - | - | 80 | - | - | - | - | 2 | 3 | - | 3 | 2 | - | - | - | - | - | - | - | - | 2 | 3.6 | 1.9 | 433 | -40 | 85 | - | - | - | - | - | - | -
STM32F101ZC | Mainstream Access line, Arm Cortex-M3 MCU with 256 Kbytes of Flash memory, 36 MHz CPU | Active | LQFP 144 20x20x1.4 mm | Arm Cortex-M3 | 36 | - | - | - | - | 256 | No | - | 32 | - | - | - | 6 | - | Dual Watchdog, RTC, SysTick | 1 | 16 | - | - | - | - | 1 | - | - | - | - | 112 | - | - | - | - | 2 | 3 | - | 5 | - | - | - | - | - | - | - | - | - | 2 | 3.6 | 1.9 | 433 | -40 | 85 | - | - | - | - | - | - | -
STM32F101ZD | Mainstream Access line, Arm Cortex-M3 MCU with 384 Kbytes of Flash memory, 36 MHz CPU | Active | LQFP 144 20x20x1.4 mm | Arm Cortex-M3 | 36 | - | - | - | - | 384 | No | - | 48 | - | - | - | 6 | - | Dual Watchdog, RTC, SysTick | 1 | 16 | - | - | - | - | 1 | - | - | - | - | 112 | - | - | - | - | 2 | 3 | - | 5 | - | - | - | - | - | - | - | - | - | 2 | 3.6 | 1.9 | 433 | -40 | 85 | - | - | - | - | - | - | -
STM32F101ZE | Mainstream Access line, Arm Cortex-M3 MCU with 512 Kbytes of Flash memory, 36 MHz CPU | Active | LQFP 144 20x20x1.4 mm | Arm Cortex-M3 | 36 | - | - | - | - | 512 | No | - | 48 | - | - | - | 6 | - | Dual Watchdog, RTC, SysTick | 1 | 16 | - | - | - | - | 1 | - | - | - | - | 112 | - | - | - | - | 2 | 3 | - | 5 | - | - | - | - | - | - | - | - | - | 2 | 3.6 | 1.9 | 433 | -40 | 85 | - | - | - | - | - | - | -
STM32F101ZF | Mainstream Access line, Arm Cortex-M3 MCU with 768 Kbytes of Flash memory, 36 MHz CPU | Active | LQFP 144 20x20x1.4 mm | Arm Cortex-M3 | 36 | - | - | - | - | 768 | No | - | 80 | - | - | - | 12 | - | Dual Watchdog, RTC, SysTick | 2 | 16 | - | - | - | - | 2 | - | - | - | - | 112 | - | - | - | - | 2 | 3 | - | 3 | 2 | - | - | - | - | - | - | - | - | 2 | 3.6 | 1.9 | 433 | -40 | 85 | - | - | - | - | - | - | -
STM32F101ZG | Mainstream Access line, Arm Cortex-M3 MCU with 1 Mbyte of Flash memory, 36 MHz CPU | Active | LQFP 144 20x20x1.4 mm | Arm Cortex-M3 | 36 | - | - | - | - | 1024 | No | - | 80 | - | - | - | 12 | - | Dual Watchdog, RTC, SysTick | 2 | 16 | - | - | - | - | 2 | - | - | - | - | 112 | - | - | - | - | 2 | 3 | - | 3 | 2 | - | - | - | - | - | - | - | - | 2 | 3.6 | 1.9 | 433 | -40 | 85 | - | - | - | - | - | - | -
STM32F102C4 | Mainstream USB Access line, Arm Cortex-M3 MCU with 16 Kbytes of Flash memory, 48 MHz CPU, USB FS | Active | LQFP 48 7x7x1.4 mm | Arm Cortex-M3 | 48 | - | - | - | - | 16 | No | - | 4 | - | - | - | 2 | - | Dual Watchdog, RTC, SysTick | 1 | 10 | - | - | - | - | - | - | - | - | - | 37 | - | - | - | - | 1 | 1 | - | 2 | - | - | - | - | - | - | USB Device | - | - | 2 | 3.6 | 1.55 | 348 | -40 | 85 | - | - | - | - | - | - | -
STM32F102C6 | Mainstream USB Access line, Arm Cortex-M3 MCU with 32 Kbytes of Flash memory, 48 MHz CPU, USB FS | Active | LQFP 48 7x7x1.4 mm | Arm Cortex-M3 | 48 | - | - | - | - | 32 | No | - | 6 | - | - | - | 2 | - | Dual Watchdog, RTC, SysTick | 1 | 10 | - | - | - | - | - | - | - | - | - | 37 | - | - | - | - | 1 | 1 | - | 2 | - | - | - | - | - | - | USB Device | - | - | 2 | 3.6 | 1.55 | 348 | -40 | 85 | - | - | - | - | - | - | -
STM32F102C8 | Mainstream USB Access line, Arm Cortex-M3 MCU with 64 Kbytes of Flash memory, 48 MHz CPU, USB FS | Active | LQFP 48 7x7x1.4 mm | Arm Cortex-M3 | 48 | - | - | - | - | 64 | No | - | 10 | - | - | - | 3 | - | Dual Watchdog, RTC, SysTick | 1 | 10 | - | - | - | - | - | - | - | - | - | 37 | - | - | - | - | 2 | 2 | - | 3 | - | - | - | - | - | - | USB Device | - | - | 2 | 3.6 | 1.7 | 373 | -40 | 85 | - | - | - | - | - | - | -
STM32F102CB | Mainstream USB Access line, Arm Cortex-M3 MCU with 128 Kbytes of Flash memory, 48 MHz CPU, USB FS | Active | LQFP 48 7x7x1.4 mm | Arm Cortex-M3 | 48 | - | - | - | - | 128 | No | - | 16 | - | - | - | 3 | - | Dual Watchdog, RTC, SysTick | 1 | 10 | - | - | - | - | - | - | - | - | - | 37 | - | - | - | - | 2 | 2 | - | 3 | - | - | - | - | - | - | USB Device | - | - | 2 | 3.6 | 1.7 | 373 | -40 | 85 | - | - | - | - | - | - | -
STM32F102R4 | Mainstream USB Access line, Arm Cortex-M3 MCU with 16 Kbytes of Flash memory, 48 MHz CPU, USB, FS | Active | LQFP 64 10x10x1.4 mm | Arm Cortex-M3 | 48 | - | - | - | - | 16 | No | - | 4 | - | - | - | 2 | - | Dual Watchdog, RTC, SysTick | 1 | 16 | - | - | - | - | - | - | - | - | - | 51 | - | - | - | - | 1 | 1 | - | 2 | - | - | - | - | - | - | USB Device | - | - | 2 | 3.6 | 1.55 | 348 | -40 | 85 | - | - | - | - | - | - | -
STM32F102R6 | Mainstream USB Access line, Arm Cortex-M3 MCU with 32 Kbytes of Flash memory, 48 MHz CPU, USB FS | Active | LQFP 64 10x10x1.4 mm | Arm Cortex-M3 | 48 | - | - | - | - | 32 | No | - | 6 | - | - | - | 2 | - | Dual Watchdog, RTC, SysTick | 1 | 16 | - | - | - | - | - | - | - | - | - | 51 | - | - | - | - | 1 | 1 | - | 2 | - | - | - | - | - | - | USB Device | - | - | 2 | 3.6 | 1.55 | 348 | -40 | 85 | - | - | - | - | - | - | -
STM32F102R8 | Mainstream USB Access line, Arm Cortex-M3 MCU with 64 Kbytes of Flash memory, 48 MHz CPU, USB FS | Active | LQFP 64 10x10x1.4 mm | Arm Cortex-M3 | 48 | - | - | - | - | 64 | No | - | 10 | - | - | - | 3 | - | Dual Watchdog, RTC, SysTick | 1 | 16 | - | - | - | - | - | - | - | - | - | 51 | - | - | - | - | 2 | 2 | - | 3 | - | - | - | - | - | - | USB Device | - | - | 2 | 3.6 | 1.7 | 373 | -40 | 85 | - | - | - | - | - | - | -
STM32F102RB | Mainstream USB Access line, Arm Cortex-M3 MCU with 128 Kbytes of Flash memory, 48 MHz CPU, USB FS | Active | LQFP 64 10x10x1.4 mm | Arm Cortex-M3 | 48 | - | - | - | - | 128 | No | - | 16 | - | - | - | 3 | - | Dual Watchdog, RTC, SysTick | 1 | 16 | - | - | - | - | - | - | - | - | - | 51 | - | - | - | - | 2 | 2 | - | 3 | - | - | - | - | - | - | USB Device | - | - | 2 | 3.6 | 1.7 | 373 | -40 | 85 | - | - | - | - | - | - | -
STM32F103C4 | Mainstream Performance line, Arm Cortex-M3 MCU with 16 Kbytes of Flash memory, 72 MHz CPU, motor control, USB and CAN | Active | LQFP 48 7x7x1.4 mm | Arm Cortex-M3 | 72 | - | - | - | - | 16 | No | - | 6 | - | - | - | 3 | - | Dual Watchdog, RTC, SysTick | 2 | 10 | - | - | - | - | - | - | - | - | - | 37 | - | - | - | 1 | 1 | 1 | - | 2 | - | - | - | - | - | - | USB Device | - | - | 2 | 3.6 | 1.55 | 337 | -40 | 85 | - | - | - | - | - | - | -
STM32F103C6 | Mainstream Performance line, Arm Cortex-M3 MCU with 32 Kbytes of Flash memory, 72 MHz CPU, motor control, USB and CAN | Active | LQFP 48 7x7x1.4 mm, UFQFPN 48 7x7x0.55 mm | Arm Cortex-M3 | 72 | - | - | - | - | 32 | No | - | 10 | - | - | - | 3 | - | Dual Watchdog, RTC, SysTick | 2 | 10 | - | - | - | - | - | - | - | - | - | 37 | - | - | - | 1 | 1 | 1 | - | 2 | - | - | - | - | - | - | USB Device | - | - | 2 | 3.6 | 1.55 | 337 | -40 | 85 | - | - | - | - | - | - | -
STM32F103C8 | Mainstream Performance line, Arm Cortex-M3 MCU with 64 Kbytes of Flash memory, 72 MHz CPU, motor control, USB and CAN | Active | LQFP 48 7x7x1.4 mm | Arm Cortex-M3 | 72 | - | - | - | - | 64 | No | - | 20 | - | - | - | 4 | - | Dual Watchdog, RTC, SysTick | 2 | 10 | - | - | - | - | - | - | - | - | - | 37 | - | - | - | 1 | 2 | 2 | - | 3 | - | - | - | - | - | - | USB Device | - | - | 2 | 3.6 | 1.7 | 373 | -40 | 105 | - | - | - | - | - | - | -
STM32F103CB | Mainstream Performance line, Arm Cortex-M3 MCU with 128 Kbytes of Flash memory, 72 MHz CPU, motor control, USB and CAN | Active | LQFP 48 7x7x1.4 mm, UFQFPN 48 7x7x0.55 mm | Arm Cortex-M3 | 72 | - | - | - | - | 128 | No | - | 20 | - | - | - | 4 | - | Dual Watchdog, RTC, SysTick | 2 | 10 | - | - | - | - | - | - | - | - | - | 37 | - | - | - | 1 | 2 | 2 | - | 3 | - | - | - | - | - | - | USB Device | - | - | 2 | 3.6 | 1.7 | 373 | -40 | 105 | - | - | - | - | - | - | -
STM32F103R4 | Mainstream Performance line, Arm Cortex-M3 MCU with 16 Kbytes of Flash memory, 72 MHz CPU, motor control, USB and CAN | Active | LQFP 64 10x10x1.4 mm, TFBGA 64 5x5x1.2 P 0.5 mm | Arm Cortex-M3 | 72 | - | - | - | - | 16 | No | - | 6 | - | - | - | 3 | - | Dual Watchdog, RTC, SysTick | 2 | 15, 16 | - | - | - | - | - | - | - | - | - | 50, 51 | - | - | - | 1 | 1 | 1 | - | 2 | - | - | - | - | - | - | USB Device | - | - | 2 | 3.6 | 1.55 | 337 | -40 | 85 | - | - | - | - | - | - | -
STM32F103R6 | Mainstream Performance line, Arm Cortex-M3 MCU with 32 Kbytes Clash, 72 MHz CPU, motor control, USB and CAN | Active | LQFP 64 10x10x1.4 mm, TFBGA 64 5x5x1.2 P 0.5 mm | Arm Cortex-M3 | 72 | - | - | - | - | 32 | No | - | 10 | - | - | - | 3 | - | Dual Watchdog, RTC, SysTick | 2 | 15, 16 | - | - | - | - | - | - | - | - | - | 50, 51 | - | - | - | 1 | 1 | 1 | - | 2 | - | - | - | - | - | - | USB Device | - | - | 2 | 3.6 | 1.55 | 337 | -40 | 85 | - | - | - | - | - | - | -
STM32F103R8 | Mainstream Performance line, Arm Cortex-M3 MCU with 64 Kbytes of Flash memory, 72 MHz CPU, motor control, USB and CAN | Active | LQFP 64 10x10x1.4 mm, TFBGA 64 5x5x1.2 P 0.5 mm | Arm Cortex-M3 | 72 | - | - | - | - | 64 | No | - | 20 | - | - | - | 4 | - | Dual Watchdog, RTC, SysTick | 2 | 15, 16 | - | - | - | - | - | - | - | - | - | 50, 51 | - | - | - | 1 | 2 | 2 | - | 3 | - | - | - | - | - | - | USB Device | - | - | 2 | 3.6 | 1.7 | 373 | -40 | 105 | - | - | - | - | - | - | -
STM32F103RB | Mainstream Performance line, Arm Cortex-M3 MCU with 128 Kbytes of Flash memory, 72 MHz CPU, motor control, USB and CAN | Active | LQFP 64 10x10x1.4 mm, TFBGA 64 5x5x1.2 P 0.5 mm | Arm Cortex-M3 | 72 | - | - | - | - | 128 | No | - | 20 | - | - | - | 4 | - | Dual Watchdog, RTC, SysTick | 2 | 16 | - | - | - | - | - | - | - | - | - | 51 | - | - | - | 1 | 2 | 2 | - | 3 | - | - | - | - | - | - | USB Device | - | - | 2 | 3.6 | 1.7 | 373 | -40 | 105 | - | - | - | - | - | - | -
STM32F103RC | Mainstream Performance line, Arm Cortex-M3 MCU with 256 Kbytes of Flash memory, 72 MHz CPU, motor control, USB and CAN | Active | LQFP 64 10x10x1.4 mm, WLCSP 64 4.5x4.4x0.6 P 0.5 mm | Arm Cortex-M3 | 72 | - | - | - | - | 256 | No | - | 48 | - | - | - | 8 | - | Dual Watchdog, RTC, SysTick | 3 | 16 | - | - | - | - | 2 | - | - | - | - | 51 | - | - | - | 1 | 2 | 3 | 2 | 5 | - | - | - | - | SD/MMC | - | USB Device | - | - | 2 | 3.6 | 1.9 | 421 | -40 | 105 | - | - | - | - | - | - | -
STM32F103RD | Mainstream Performance line, Arm Cortex-M3 MCU with 384 Kbytes of Flash memory, 72 MHz CPU, motor control, USB and CAN | Active | LQFP 64 10x10x1.4 mm, WLCSP 64 4.5x4.4x0.6 P 0.5 mm | Arm Cortex-M3 | 72 | - | - | - | - | 384 | No | - | 64 | - | - | - | 8 | - | Dual Watchdog, RTC, SysTick | 3 | 16 | - | - | - | - | 2 | - | - | - | - | 51 | - | - | - | 1 | 2 | 3 | 2 | 5 | - | - | - | - | SD/MMC | - | USB Device | - | - | 2 | 3.6 | 1.9 | 421 | -40 | 85 | - | - | - | - | - | - | -
STM32F103RE | Mainstream Performance line, Arm Cortex-M3 MCU with 512 Kbytes of Flash memory, 72 MHz CPU, motor control, USB and CAN | Active | LQFP 64 10x10x1.4 mm, WLCSP 64 4.5x4.4x0.6 P 0.5 mm | Arm Cortex-M3 | 72 | - | - | - | - | 512 | No | - | 64 | - | - | - | 8 | - | Dual Watchdog, RTC, SysTick | 3 | 16 | - | - | - | - | 2 | - | - | - | - | 51 | - | - | - | 1 | 2 | 3 | 2 | 5 | - | - | - | - | SD/MMC | - | USB Device | - | - | 2 | 3.6 | 1.9 | 421 | -40 | 105 | - | - | - | - | - | - | -
STM32F103RF | Mainstream Performance line, Arm Cortex-M3 MCU with 768 Kbytes of Flash memory, 72 MHz CPU, motor control, USB and CAN | Active | LQFP 64 10x10x1.4 mm | Arm Cortex-M3 | 72 | - | - | - | - | 768 | No | - | 96 | - | - | - | 14 | - | Dual Watchdog, RTC, SysTick | 3 | 16 | - | - | - | - | 2 | - | - | - | - | 51 | - | - | - | 1 | 2 | 3 | 2 | 3 | 2 | - | - | - | SD/MMC | - | USB Device | - | - | 2 | 3.6 | 1.9 | 421 | -40 | 105 | - | - | - | - | - | - | -
STM32F103RG | Mainstream Performance line, Arm Cortex-M3 MCU with 1 Mbyte of Flash memory, 72 MHz CPU, motor control, USB and CAN | Active | LQFP 64 10x10x1.4 mm | Arm Cortex-M3 | 72 | - | - | - | - | 1024 | No | - | 96 | - | - | - | 14 | - | Dual Watchdog, RTC, SysTick | 3 | 16 | - | - | - | - | 2 | - | - | - | - | 51 | - | - | - | 1 | 2 | 3 | 2 | 3 | 2 | - | - | - | SD/MMC | - | USB Device | - | - | 2 | 3.6 | 1.9 | 421 | -40 | 105 | - | - | - | - | - | - | -
STM32F103T4 | Mainstream Performance line, Arm Cortex-M3 MCU with 16 Kbytes of Flash memory, 72 MHz CPU, motor control, USB and CAN | Active | VFQFPN 36 6x6x1.0 mm | Arm Cortex-M3 | 72 | - | - | - | - | 16 | No | - | 6 | - | - | - | 3 | - | Dual Watchdog, RTC, SysTick | 2 | 10 | - | - | - | - | - | - | - | - | - | 26 | - | - | - | 1 | 1 | 1 | - | 2 | - | - | - | - | - | - | USB Device | - | - | 2 | 3.6 | 1.55 | 337 | -40 | 85 | - | - | - | - | - | - | -
STM32F103T6 | Mainstream Performance line, Arm Cortex-M3 MCU with 32 Kbytes of Flash memory, 72 MHz CPU, motor control, USB and CAN | Active | VFQFPN 36 6x6x1.0 mm | Arm Cortex-M3 | 72 | - | - | - | - | 32 | No | - | 10 | - | - | - | 3 | - | Dual Watchdog, RTC, SysTick | 2 | 10 | - | - | - | - | - | - | - | - | - | 26 | - | - | - | 1 | 1 | 1 | - | 2 | - | - | - | - | - | - | USB Device | - | - | 2 | 3.6 | 1.55 | 337 | -40 | 105 | - | - | - | - | - | - | -
STM32F103T8 | Mainstream Performance line, Arm Cortex-M3 MCU with 64 Kbytes of Flash memory, 72 MHz CPU, motor control, USB and CAN | Active | VFQFPN 36 6x6x1.0 mm | Arm Cortex-M3 | 72 | - | - | - | - | 64 | No | - | 20 | - | - | - | 4 | - | Dual Watchdog, RTC, SysTick | 2 | 10 | - | - | - | - | - | - | - | - | - | 26 | - | - | - | 1 | 1 | 1 | - | 2 | - | - | - | - | - | - | USB Device | - | - | 2 | 3.6 | 1.7 | 373 | -40 | 105 | - | - | - | - | - | - | -
STM32F103TB | Mainstream Performance line, Arm Cortex-M3 MCU with 128 Kbytes of Flash memory, 72 MHz CPU, motor control, USB and CAN | Active | VFQFPN 36 6x6x1.0 mm | Arm Cortex-M3 | 72 | - | - | - | - | 128 | No | - | 20 | - | - | - | 4 | - | Dual Watchdog, RTC, SysTick | 2 | 10 | - | - | - | - | - | - | - | - | - | 26 | - | - | - | 1 | 1 | 1 | - | 2 | - | - | - | - | - | - | USB Device | - | - | 2 | 3.6 | 1.7 | 373 | -40 | 105 | - | - | - | - | - | - | -
STM32F103V8 | Mainstream Performance line, Arm Cortex-M3 MCU with 64 Kbytes of Flash memory, 72 MHz CPU, motor control, USB and CAN | Active | LFBGA 100 10x10x1.7 P 0.8 mm, LQFP 100 14x14x1.4 mm | Arm Cortex-M3 | 72 | - | - | - | - | 64 | No | - | 20 | - | - | - | 4 | - | Dual Watchdog, RTC, SysTick | 2 | 16 | - | - | - | - | - | - | - | - | - | 80 | - | - | - | 1 | 2 | 2 | - | 3 | - | - | - | - | - | - | USB Device | - | - | 2 | 3.6 | 1.7 | 373 | -40 | 85 | - | - | - | - | - | - | -
STM32F103VB | Mainstream Performance line, Arm Cortex-M3 MCU with 128 Kbytes of Flash memory, 72 MHz CPU, motor control, USB and CAN | Active | LFBGA 100 10x10x1.7 P 0.8 mm, LQFP 100 14x14x1.4 mm, UFBGA 100 7x7x0.6 P 0.5 mm | Arm Cortex-M3 | 72 | - | - | - | - | 128 | No | - | 20 | - | - | - | 4 | - | Dual Watchdog, RTC, SysTick | 2 | 16 | - | - | - | - | - | - | - | - | - | 80 | - | - | - | 1 | 2 | 2 | - | 3 | - | - | - | - | - | - | USB Device | - | - | 2 | 3.6 | 1.7 | 373 | -40 | 105 | - | - | - | - | - | - | -
STM32F103VC | Mainstream Performance line, Arm Cortex-M3 MCU with 256 Kbytes of Flash memory, 72 MHz CPU, motor control, USB and CAN | Active | LFBGA 100 10x10x1.7 P 0.8 mm, LQFP 100 14x14x1.4 mm | Arm Cortex-M3 | 72 | - | - | - | - | 256 | No | - | 48 | - | - | - | 8 | - | Dual Watchdog, RTC, SysTick | 3 | 16 | - | - | - | - | 2 | - | - | - | - | 80, 82 | - | - | - | 1 | 2 | 3 | 2 | 3, 5 | 2 | - | - | - | SD/MMC | FSMC | USB Device | - | - | 2 | 3.6 | 1.9 | 421 | -40 | 105 | - | - | - | - | - | - | -
STM32F103VD | Mainstream Performance line, Arm Cortex-M3 MCU with 384 Kbytes of Flash memory, 72 MHz CPU, motor control, USB and CAN | Active | LFBGA 100 10x10x1.7 P 0.8 mm, LQFP 100 14x14x1.4 mm | Arm Cortex-M3 | 72 | - | - | - | - | 384 | No | - | 64 | - | - | - | 8 | - | Dual Watchdog, RTC, SysTick | 3 | 16 | - | - | - | - | 2 | - | - | - | - | 80 | - | - | - | 1 | 2 | 3 | 2 | 5 | - | - | - | - | SD/MMC | FSMC | USB Device | - | - | 2 | 3.6 | 1.9 | 421 | -40 | 105 | - | - | - | - | - | - | -
STM32F103VE | Mainstream Performance line, Arm Cortex-M3 MCU with 512 Kbytes of Flash memory, 72 MHz CPU, motor control, USB and CAN | Active | LFBGA 100 10x10x1.7 P 0.8 mm, LQFP 100 14x14x1.4 mm | Arm Cortex-M3 | 72 | - | - | - | - | 512 | No | - | 64 | - | - | - | 8 | - | Dual Watchdog, RTC, SysTick | 3 | 16 | - | - | - | - | 2 | - | - | - | - | 80 | - | - | - | 1 | 2 | 3 | 2 | 5 | - | - | - | - | SD/MMC | FSMC | USB Device | - | - | 2 | 3.6 | 1.9 | 421 | -40 | 105 | - | - | - | - | - | - | -
STM32F103VF | Mainstream Performance line, Arm Cortex-M3 MCU with 768 Kbytes of Flash memory, 72MHz CPU, motor control, USB and CAN | Active | LQFP 100 14x14x1.4 mm | Arm Cortex-M3 | 72 | - | - | - | - | 768 | No | - | 96 | - | - | - | 14 | - | Dual Watchdog, RTC, SysTick | 3 | 16 | - | - | - | - | 2 | - | - | - | - | 80 | - | - | - | 1 | 2 | 3 | 2 | 3 | 2 | - | - | - | SD/MMC | - | USB Device | - | - | 2 | 3.6 | 1.9 | 421 | -40 | 105 | - | - | - | - | - | - | -
STM32F103VG | Mainstream Performance line, Arm Cortex-M3 MCU with 1 Mbyte of Flash memory, 72 MHz CPU, motor control, USB and CAN | Active | LQFP 100 14x14x1.4 mm | Arm Cortex-M3 | 72 | - | - | - | - | 1024 | No | - | 96 | - | - | - | 14 | - | Dual Watchdog, RTC, SysTick | 3 | 16 | - | - | - | - | 2 | - | - | - | - | 80 | - | - | - | 1 | 2 | 3 | 2 | 3 | 2 | - | - | - | SD/MMC | - | USB Device | - | - | 2 | 3.6 | 1.9 | 421 | -40 | 105 | - | - | - | - | - | - | -
STM32F103ZC | Mainstream Performance line, Arm Cortex-M3 MCU with 256 Kbytes of Flash memory, 72 MHz CPU, motor control, USB and CAN | Active | LFBGA 144 10x10x1.7 P 0.8 mm, LQFP 144 20x20x1.4 mm | Arm Cortex-M3 | 72 | - | - | - | - | 256 | No | - | 48 | - | - | - | 8 | - | Dual Watchdog, RTC, SysTick | 3 | 21 | - | - | - | - | 2 | - | - | - | - | 112 | - | - | - | 1 | 2 | 3 | 2 | 5 | - | - | - | - | SD/MMC | - | USB Device | - | - | 2 | 3.6 | 1.9 | 421 | -40 | 105 | - | - | - | - | - | - | -
STM32F103ZD | Mainstream Performance line, Arm Cortex-M3 MCU with 384 Kbytes of Flash memory, 72 MHz CPU, motor control, USB and CAN | Active | LFBGA 144 10x10x1.7 P 0.8 mm, LQFP 144 20x20x1.4 mm | Arm Cortex-M3 | 72 | - | - | - | - | 384 | No | - | 64 | - | - | - | 8 | - | Dual Watchdog, RTC, SysTick | 3 | 21 | - | - | - | - | 2 | - | - | - | - | 112 | - | - | - | 1 | 2 | 3 | 2 | 5 | - | - | - | - | SD/MMC | - | USB Device | - | - | 2 | 3.6 | 1.9 | 421 | -40 | 105 | - | - | - | - | - | - | -
STM32F103ZE | Mainstream Performance line, Arm Cortex-M3 MCU with 512 Kbytes of Flash memory, 72 MHz CPU, motor control, USB and CAN | Active | LFBGA 144 10x10x1.7 P 0.8 mm, LQFP 144 20x20x1.4 mm | Arm Cortex-M3 | 72 | - | - | - | - | 512 | No | - | 64 | - | - | - | 8 | - | Dual Watchdog, RTC, SysTick | 3 | 21 | - | - | - | - | 2 | - | - | - | - | 112 | - | - | - | 1 | 2 | 3 | 2 | 5 | - | - | - | - | SD/MMC | - | USB Device | - | - | 2 | 3.6 | 1.9 | 421 | -40 | 105 | - | - | - | - | - | - | -
STM32F103ZF | Mainstream Performance line, Arm Cortex-M3 MCU with 768 Kbytes of Flash memory, 72 MHz CPU, motor control, USB and CAN | Active | LFBGA 144 10x10x1.7 P 0.8 mm, LQFP 144 20x20x1.4 mm | Arm Cortex-M3 | 72 | - | - | - | - | 768 | No | - | 96 | - | - | - | 14 | - | Dual Watchdog, RTC, SysTick | 3 | 21 | - | - | - | - | 2 | - | - | - | - | 112 | - | - | - | 1 | 2 | 3 | 2 | 3 | 2 | - | - | - | SD/MMC | - | USB Device | - | - | 2 | 3.6 | 1.9 | 421 | -40 | 105 | - | - | - | - | - | - | -
STM32F103ZG | Mainstream Performance line, Arm Cortex-M3 MCU with 1 Mbyte of Flash memory, 72 MHz CPU, motor control, USB and CAN | Active | LFBGA 144 10x10x1.7 P 0.8 mm, LQFP 144 20x20x1.4 mm | Arm Cortex-M3 | 72 | - | - | - | - | 1024 | No | - | 96 | - | - | - | 14 | - | Dual Watchdog, RTC, SysTick | 3 | 21 | - | - | - | - | 2 | - | - | - | - | 112 | - | - | - | 1 | 2 | 3 | 2 | 3 | 2 | - | - | - | SD/MMC | - | USB Device | - | - | 2 | 3.6 | 1.9 | 421 | -40 | 105 | - | - | - | - | - | - | -
STM32F105R8 | Mainstream Connectivity line, Arm Cortex-M3 with 64 Kbytes of Flash memory, 72 MHz CPU, CAN, USB 2.0 OTG | Active | LQFP 64 10x10x1.4 mm | Arm Cortex-M3 | 72 | - | - | - | - | 64 | No | - | 64 | - | - | - | 7 | - | Dual Watchdog, RTC, SysTick | 2 | 16 | - | - | - | - | 2 | - | - | - | - | 51 | - | - | - | 2 | 2 | 3 | 2 | 3 | 2 | - | - | - | - | - | USB OTG FS | - | - | 2 | 3.6 | 1.9 | 393 | -40 | 105 | - | - | - | - | - | - | -
STM32F105RB | Mainstream Connectivity line, Arm Cortex-M3 MCU with 128 Kbytes of Flash memory, 72 MHz CPU, CAN, USB 2.0 OTG | Active | LQFP 64 10x10x1.4 mm | Arm Cortex-M3 | 72 | - | - | - | - | 128 | No | - | 64 | - | - | - | 7 | - | Dual Watchdog, RTC, SysTick | 2 | 16 | - | - | - | - | 2 | - | - | - | - | 51 | - | - | - | 2 | 2 | 3 | 2 | 3 | 2 | - | - | - | - | - | USB OTG FS | - | - | 2 | 3.6 | 1.9 | 393 | -40 | 105 | - | - | - | - | - | - | -
STM32F105RC | Mainstream Connectivity line, Arm Cortex-M3 MCU with 256 Kbytes of Flash memory, 72 MHz CPU, CAN, USB 2.0 OTG | Active | LQFP 64 10x10x1.4 mm | Arm Cortex-M3 | 72 | - | - | - | - | 256 | No | - | 64 | - | - | - | 7 | - | Dual Watchdog, RTC, SysTick | 2 | 16 | - | - | - | - | 2 | - | - | - | - | 51 | - | - | - | 2 | 2 | 3 | 2 | 3 | 2 | - | - | - | - | - | USB OTG FS | - | - | 2 | 3.6 | 1.9 | 393 | -40 | 105 | - | - | - | - | - | - | -
STM32F105V8 | Mainstream Connectivity line, Arm Cortex-M3 MCU with 64 Kbytes of Flash memory, 72 MHz CPU, CAN, USB 2.0 OTG | Active | LQFP 100 14x14x1.4 mm | Arm Cortex-M3 | 72 | - | - | - | - | 64 | No | - | 64 | - | - | - | 7 | - | Dual Watchdog, RTC, SysTick | 2 | 16 | - | - | - | - | 2 | - | - | - | - | 80 | - | - | - | 2 | 2 | 3 | 2 | 3 | 2 | - | - | - | - | - | USB OTG FS | - | - | 2 | 3.6 | 1.9 | 393 | -40 | 105 | - | - | - | - | - | - | -
STM32F105VB | Mainstream Connectivity line, Arm Cortex-M3 MCU with 128 Kbytes of Flash memory,72 MHz CPU, CAN, USB 2.0 OTG | Active | LFBGA 100 10x10x1.7 P 0.8 mm, LQFP 100 14x14x1.4 mm | Arm Cortex-M3 | 72 | - | - | - | - | 128 | No | - | 64 | - | - | - | 7 | - | Dual Watchdog, RTC, SysTick | 2 | 16 | - | - | - | - | 2 | - | - | - | - | 80 | - | - | - | 2 | 2 | 3 | 2 | 3 | 2 | - | - | - | - | - | USB OTG FS | - | - | 2 | 3.6 | 1.9 | 393 | -40 | 105 | - | - | - | - | - | - | -
STM32F105VC | Mainstream Connectivity line, Arm Cortex-M3 MCU with 256 Kbytes of Flash memory, 72 MHz CPU, CAN, USB 2.0 OTG | Active | LQFP 100 14x14x1.4 mm | Arm Cortex-M3 | 72 | - | - | - | - | 256 | No | - | 64 | - | - | - | 7 | - | Dual Watchdog, RTC, SysTick | 2 | 16 | - | - | - | - | 2 | - | - | - | - | 80 | - | - | - | 2 | 2 | 3 | 2 | 3 | 2 | - | - | - | - | - | USB OTG FS | - | - | 2 | 3.6 | 1.9 | 393 | -40 | 105 | - | - | - | - | - | - | -
STM32F107RB | Mainstream Connectivity line, Arm Cortex-M3 MCU with 128 Kbytes of Flash memory, 72 MHz CPU, Ethenet MAC, CAN and USB 2.0 OTG | Active | LQFP 64 10x10x1.4 mm | Arm Cortex-M3 | 72 | - | - | - | - | 128 | No | - | 64 | - | - | - | 7 | - | Dual Watchdog, RTC, SysTick | 2 | 16 | - | - | - | - | 2 | - | - | - | - | 51 | - | - | - | 2 | 1 | 3 | 2 | 3 | 2 | 100Mbps (IEEE 1588) | 1 | - | Ethenet | - | USB OTG FS | - | - | 2 | 3.6 | 1.9 | 393 | -40 | 105 | - | - | - | - | - | - | -
STM32F107RC | Mainstream Connectivity line, Arm Cortex-M3 MCU with 256 Kbytes of Flash memory, 72 MHz CPU, Ethenet MAC, CAN and USB 2.0 OTG | Active | LQFP 64 10x10x1.4 mm | Arm Cortex-M3 | 72 | - | - | - | - | 256 | No | - | 64 | - | - | - | 7 | - | Dual Watchdog, RTC, SysTick | 2 | 16 | - | - | - | - | 2 | - | - | - | - | 51 | - | - | - | 2 | 1 | 3 | 2 | 3 | 2 | 100Mbps (IEEE 1588) | 1 | - | Ethenet | - | USB OTG FS | - | - | 2 | 3.6 | 1.9 | 393 | -40 | 105 | - | - | - | - | - | - | -
STM32F107VB | Mainstream Connectivity line, Arm Cortex-M3 MCU with 128 Kbytes of Flash memory, 72 MHz CPU, Ethenet MAC, CAN and USB 2.0 OTG | Active | LQFP 100 14x14x1.4 mm | Arm Cortex-M3 | 72 | - | - | - | - | 128 | No | - | 64 | - | - | - | 7 | - | Dual Watchdog, RTC, SysTick | 2 | 16 | - | - | - | - | 2 | - | - | - | - | 80 | - | - | - | 2 | 1 | 3 | 2 | 3 | 2 | 100Mbps (IEEE 1588) | 1 | - | Ethenet | - | USB OTG FS | - | - | 2 | 3.6 | 1.9 | 393 | -40 | 105 | - | - | - | - | - | - | -
STM32F107VC | Mainstream Connectivity line, Arm Cortex-M3 MCU with 256 Kbytes of Flash memory, 72 MHz CPU, Ethenet MAC, CAN and USB 2.0 OTG | Active | LFBGA 100 10x10x1.7 P 0.8 mm, LQFP 100 14x14x1.4 mm | Arm Cortex-M3 | 72 | - | - | - | - | 256 | No | - | 64 | - | - | - | 7 | - | Dual Watchdog, RTC, SysTick | 2 | 16 | - | - | - | - | 2 | - | - | - | - | 80 | - | - | - | 2 | 1 | 3 | 2 | 3 | 2 | 100Mbps (IEEE 1588) | 1 | - | Ethenet | - | USB OTG FS | - | - | 2 | 3.6 | 1.9 | 393 | -40 | 105 | - | - | - | - | - | - | -
STM32F205RB | High-performance Arm Cortex-M3 MCU with 128 Kbytes of Flash memory, 120 MHz CPU, ART Accelerator | Active | LQFP 64 10x10x1.4 mm | Arm Cortex-M3 | 120 | - | - | - | - | 128 | No | - | 64 | - | - | - | 12 | 2 | Dual Watchdog, RTC, SysTick | 3 | 16 | - | - | 3 | - | 2 | 0 | - | - | - | 51 | - | - | - | 2 | 3 | 3 | 2 | 4 | 2 | - | - | - | SD/MMC | - | USB OTG FS + USB OTG FS/HS | - | - | 1.8 | 3.6 | 2.5 | 188 | -40 | 105 | - | - | - | - | - | - | -
STM32F205RC | High-performance Arm Cortex-M3 MCU with 256 Kbytes of Flash memory, 120 MHz CPU, ART Accelerator | Active | LQFP 64 10x10x1.4 mm | Arm Cortex-M3 | 120 | - | - | - | - | 256 | No | - | 96 | - | - | - | 12 | 2 | Dual Watchdog, RTC, SysTick | 3 | 16 | - | - | 3 | - | 2 | - | - | - | - | 51 | - | - | - | 2 | 3 | 3 | 2 | 4 | 2 | - | - | - | SD/MMC | - | USB OTG FS + USB OTG FS/HS | - | - | 1.8 | 3.6 | 2.5 | 188 | -40 | 105 | - | - | - | - | - | - | -
STM32F205RE | High-performance Arm Cortex-M3 MCU with 512 Kbytes of Flash memory, 120 MHz CPU, ART Accelerator | Active | LQFP 64 10x10x1.4 mm, WLCSP 66 4x3.7x0.6 P 0.4 mm | Arm Cortex-M3 | 120 | - | - | - | - | 512 | No | - | 128 | - | - | - | 12 | 2 | Dual Watchdog, RTC, SysTick | 3 | 16 | - | - | 3 | - | 2 | - | - | - | - | 51 | - | - | - | 2 | 3 | 3 | 2 | 4 | 2 | - | - | - | SD/MMC | - | USB OTG FS + USB OTG FS/HS | - | - | 1.8 | 3.6 | 2.5 | 188 | -40 | 105 | - | - | - | - | - | - | -
STM32F205RF | High-performance Arm Cortex-M3 MCU with 768 Kbytes of Flash memory, 120 MHz CPU, ART Accelerator | Active | LQFP 64 10x10x1.4 mm | Arm Cortex-M3 | 120 | - | - | - | - | 768 | No | - | 128 | - | - | - | 12 | 2 | Dual Watchdog, RTC, SysTick | 3 | 16 | - | - | 3 | - | 2 | - | - | - | - | 51 | - | - | - | 2 | 3 | 3 | 2 | 4 | 2 | - | - | - | SD/MMC | - | USB OTG FS + USB OTG FS/HS | - | - | 1.8 | 3.6 | 2.5 | 188 | -40 | 85 | - | - | - | - | - | - | -
STM32F205RG | High-performance Arm Cortex-M3 MCU with 1 Mbyte of Flash memory, 120 MHz CPU, ART Accelerator | Active | LQFP 64 10x10x1.4 mm, WLCSP 66 4x3.7x0.6 P 0.4 mm | Arm Cortex-M3 | 120 | - | - | - | - | 1024 | No | - | 128 | - | - | - | 12 | 2 | Dual Watchdog, RTC, SysTick | 3 | 16 | - | - | 3 | - | 2 | - | - | - | - | 51 | - | - | - | 2 | 3 | 3 | 2 | 4 | 2 | - | - | - | SD/MMC | - | USB OTG FS + USB OTG FS/HS | - | - | 1.8 | 3.6 | 2.5 | 188 | -40 | 105 | - | - | - | - | - | - | -
STM32F205VB | High-performance Arm Cortex-M3 MCU with 128 Kbytes of Flash memory, 120 MHz CPU, ART Accelerator | Active | LQFP 100 14x14x1.4 mm | Arm Cortex-M3 | 120 | - | - | - | - | 128 | No | - | 64 | - | - | - | 12 | 2 | Dual Watchdog, RTC, SysTick | 3 | 16 | - | - | 3 | - | 2 | - | - | - | - | 82 | - | - | - | 2 | 3 | 3 | 2 | 4 | 2 | - | - | - | SD/MMC | - | USB OTG FS + USB OTG FS/HS | - | - | 1.8 | 3.6 | 2.5 | 188 | -40 | 85 | - | - | - | - | - | - | -
STM32F205VC | High-performance Arm Cortex-M3 MCU with 256 Kbytes of Flash memory, 120 MHz CPU, ART Accelerator | Active | LQFP 100 14x14x1.4 mm | Arm Cortex-M3 | 120 | - | - | - | - | 256 | No | - | 96 | - | - | - | 12 | 2 | Dual Watchdog, RTC, SysTick | 3 | 16 | - | - | 3 | - | 2 | - | - | - | - | 82 | - | - | - | 2 | 3 | 3 | 2 | 4 | 2 | - | - | - | SD/MMC | - | USB OTG FS + USB OTG FS/HS | - | - | 1.8 | 3.6 | 2.5 | 188 | -40 | 105 | - | - | - | - | - | - | -
STM32F205VE | High-performance Arm Cortex-M3 MCU with 512 Kbytes of Flash memory, 120 MHz CPU, ART Accelerator | Active | LQFP 100 14x14x1.4 mm | Arm Cortex-M3 | 120 | - | - | - | - | 512 | No | - | 128 | - | - | - | 12 | 2 | Dual Watchdog, RTC, SysTick | 3 | 16 | - | - | 3 | - | 2 | - | - | - | - | 82 | - | - | - | 2 | 3 | 3 | 2 | 4 | 2 | - | - | - | SD/MMC | - | USB OTG FS + USB OTG FS/HS | - | - | 1.8 | 3.6 | 2.5 | 188 | -40 | 105 | - | - | - | - | - | - | -
STM32F205VF | High-performance Arm Cortex-M3 MCU with 768 Kbytes of Flash memory, 120 MHz CPU, ART Accelerator | Active | LQFP 100 14x14x1.4 mm | Arm Cortex-M3 | 120 | - | - | - | - | 768 | No | - | 128 | - | - | - | 12 | 2 | Dual Watchdog, RTC, SysTick | 3 | 16 | - | - | 3 | - | 2 | - | - | - | - | 82 | - | - | - | 2 | 3 | 3 | 2 | 4 | 2 | - | - | - | SD/MMC | - | USB OTG FS + USB OTG FS/HS | - | - | 1.8 | 3.6 | 2.5 | 188 | -40 | 85 | - | - | - | - | - | - | -
STM32F205VG | High-performance Arm Cortex-M3 MCU with 1 Mbyte of Flash memory, 120 MHz CPU, ART Accelerator | Active | LQFP 100 14x14x1.4 mm | Arm Cortex-M3 | 120 | - | - | - | - | 1024 | No | - | 128 | - | - | - | 12 | 2 | Dual Watchdog, RTC, SysTick | 3 | 16 | - | - | 3 | - | 2 | - | - | - | - | 82 | - | - | - | 2 | 3 | 3 | 2 | 4 | 2 | - | - | - | SD/MMC | - | USB OTG FS + USB OTG FS/HS | - | - | 1.8 | 3.6 | 2.5 | 188 | -40 | 105 | - | - | - | - | - | - | -
STM32F205ZC | High-performance Arm Cortex-M3 MCU with 256 Kbytes of Flash memory, 120 MHz CPU, ART Accelerator | Active | LQFP 144 20x20x1.4 mm | Arm Cortex-M3 | 120 | - | - | - | - | 256 | No | - | 96 | - | - | - | 12 | 2 | Dual Watchdog, RTC, SysTick | 3 | 24 | - | - | 3 | - | 2 | - | - | - | - | 114 | - | - | - | 2 | 3 | 3 | 2 | 4 | 2 | - | - | - | SD/MMC | - | USB OTG FS + USB OTG FS/HS | - | - | 1.8 | 3.6 | 2.5 | 188 | -40 | 105 | - | - | - | - | - | - | -
STM32F205ZE | High-performance Arm Cortex-M3 MCU with 512 Kbytes of Flash memory, 120 MHz CPU, ART Accelerator | Active | LQFP 144 20x20x1.4 mm | Arm Cortex-M3 | 120 | - | - | - | - | 512 | No | - | 128 | - | - | - | 12 | 2 | Dual Watchdog, RTC, SysTick | 3 | 24 | - | - | 3 | - | 2 | - | - | - | - | 114 | - | - | - | 2 | 3 | 3 | 2 | 4 | 2 | - | - | - | SD/MMC | - | USB OTG FS + USB OTG FS/HS | - | - | 1.8 | 3.6 | 2.5 | 188 | -40 | 105 | - | - | - | - | - | - | -
STM32F205ZF | Hig-performance Arm Cortex-M3 MCU with 768 Kbytes of Flash memory, 120 MHz CPU, ART Accelerator | Active | LQFP 144 20x20x1.4 mm | Arm Cortex-M3 | 120 | - | - | - | - | 768 | No | - | 128 | - | - | - | 12 | 2 | Dual Watchdog, RTC, SysTick | 3 | 24 | - | - | 3 | - | 2 | - | - | - | - | 114 | - | - | - | 2 | 3 | 3 | 2 | 4 | 2 | - | - | - | SD/MMC | - | USB OTG FS + USB OTG FS/HS | - | - | 1.8 | 3.6 | 2.5 | 188 | -40 | 85 | - | - | - | - | - | - | -
STM32F205ZG | High-performance Arm Cortex-M3 MCU with 1 Mbyte of Flash memory, 120 MHz CPU, ART Accelerator | Active | LQFP 144 20x20x1.4 mm | Arm Cortex-M3 | 120 | - | - | - | - | 1024 | No | - | 128 | - | - | - | 12 | 2 | Dual Watchdog, RTC, SysTick | 3 | 24 | - | - | 3 | - | 2 | - | - | - | - | 114 | - | - | - | 2 | 3 | 3 | 2 | 4 | 2 | - | - | - | SD/MMC | - | USB OTG FS + USB OTG FS/HS | - | - | 1.8 | 3.6 | 2.5 | 188 | -40 | 105 | - | - | - | - | - | - | -
STM32F207IC | High-performance Arm Cortex-M3 MCU with 256 Kbytes of Flash memory, 120 MHz CPU, ART Accelerator, Ethenet | Active | LQFP 176 24x24x1.4 mm, UFBGA 176+25 10x10x0.6 P 0.65 mm | Arm Cortex-M3 | 120 | - | - | - | - | 256 | No | - | 128 | - | - | - | 12 | 2 | Dual Watchdog, RTC, SysTick | 3 | 24 | - | - | 3 | - | 2 | - | - | - | - | 140 | - | - | - | 2 | 2 | 3 | 2 | 4 | 2 | - | - | - | Ethenet, SD/MMC | - | USB OTG FS + USB OTG FS/HS | - | - | 1.8 | 3.6 | 2.5 | 188 | -40 | 85 | - | - | - | - | - | - | -
STM32F207IE | High-performance Arm Cortex-M3 MCU with 512 Kbytes of Flash memory, 120 MHz CPU, ART Accelerator, Ethenet | Active | LQFP 176 24x24x1.4 mm, UFBGA 176+25 10x10x0.6 P 0.65 mm | Arm Cortex-M3 | 120 | - | - | - | - | 512 | No | - | 128 | - | - | - | 12 | 2 | Dual Watchdog, RTC, SysTick | 3 | 24 | - | - | 3 | - | 2 | - | - | - | - | 140 | - | - | - | 2 | 2 | 3 | 2 | 4 | 2 | - | - | - | Ethenet, SD/MMC | - | USB OTG FS + USB OTG FS/HS | - | - | 1.8 | 3.6 | 2.5 | 188 | -40 | 85 | - | - | - | - | - | - | -
STM32F207IF | High-performance Arm Cortex-M3 MCU with 768 Kbytes of Flash memory, 120 MHz CPU, ART Accelerator, Ethenet | Active | LQFP 176 24x24x1.4 mm, UFBGA 176+25 10x10x0.6 P 0.65 mm | Arm Cortex-M3 | 120 | - | - | - | - | 768 | No | - | 128 | - | - | - | 12 | 2 | Dual Watchdog, RTC, SysTick | 3 | 24 | - | - | 3 | - | 2 | - | - | - | - | 140 | - | - | - | 2 | 2 | 3 | 2 | 4 | 2 | - | - | - | Ethenet, SD/MMC | - | USB OTG FS + USB OTG FS/HS | - | - | 1.8 | 3.6 | 2.5 | 188 | -40 | 85 | - | - | - | - | - | - | -
STM32F207IG | High-performance Arm Cortex-M3 MCU with 1 Mbyte of Flash memory, 120 MHz CPU, ART Accelerator, Ethenet | Active | LQFP 176 24x24x1.4 mm, UFBGA 176+25 10x10x0.6 P 0.65 mm | Arm Cortex-M3 | 120 | - | - | - | - | 1024 | No | - | 128 | - | - | - | 12 | 2 | Dual Watchdog, RTC, SysTick | 3 | 24 | - | - | 3 | - | 2 | - | - | - | - | 140 | - | - | - | 2 | 2 | 3 | 2 | 4 | 2 | - | - | - | Ethenet, SD/MMC | - | USB OTG FS + USB OTG FS/HS | - | - | 1.8 | 3.6 | 2.5 | 188 | -40 | 105 | - | - | - | - | - | - | -
STM32F207VC | High-performance Arm Cortex-M3 MCU with 256 Kbytes of Flash memory, 120 MHz CPU, ART Accelerator, Ethenet | Active | LQFP 100 14x14x1.4 mm | Arm Cortex-M3 | 120 | - | - | - | - | 256 | No | - | 128 | - | - | - | 12 | 2 | Dual Watchdog, RTC, SysTick | 3 | 16 | - | - | 3 | - | 2 | - | - | - | - | 82 | - | - | - | 2 | 2 | 3 | 2 | 4 | 2 | - | - | - | Ethenet, SD/MMC | - | USB OTG FS + USB OTG FS/HS | - | - | 1.8 | 3.6 | 2.5 | 188 | -40 | 105 | - | - | - | - | - | - | -
STM32F207VE | High-performance Arm Cortex-M3 MCU with 512 Kbytes of Flash memory, 120 MHz CPU, ART Accelerator, Ethenet | Active | LQFP 100 14x14x1.4 mm | Arm Cortex-M3 | 120 | - | - | - | - | 512 | No | - | 128 | - | - | - | 12 | 2 | Dual Watchdog, RTC, SysTick | 3 | 16 | - | - | 3 | - | 2 | - | - | - | - | 82 | - | - | - | 2 | 2 | 3 | 2 | 4 | 2 | - | - | - | Ethenet, SD/MMC | - | USB OTG FS + USB OTG FS/HS | - | - | 1.8 | 3.6 | 2.5 | 188 | -40 | 85 | - | - | - | - | - | - | -
STM32F207VF | High-performance Arm Cortex-M3 MCU with 768 Kbytes of Flash memory, 120 MHz CPU, ART Accelerator, Ethenet | Active | LQFP 100 14x14x1.4 mm | Arm Cortex-M3 | 120 | - | - | - | - | 768 | No | - | 128 | - | - | - | 12 | 2 | Dual Watchdog, RTC, SysTick | 3 | 16 | - | - | 3 | - | 2 | - | - | - | - | 82 | - | - | - | 2 | 2 | 3 | 2 | 4 | 2 | - | - | - | Ethenet, SD/MMC | - | USB OTG FS + USB OTG FS/HS | - | - | 1.8 | 3.6 | 2.5 | 188 | -40 | 85 | - | - | - | - | - | - | -
STM32F207VG | High-performance Arm Cortex-M3 MCU with 1 Mbyte of Flash memory, 120 MHz CPU, ART Accelerator, Ethenet | Active | LQFP 100 14x14x1.4 mm | Arm Cortex-M3 | 120 | - | - | - | - | 1024 | No | - | 128 | - | - | - | 12 | 2 | Dual Watchdog, RTC, SysTick | 3 | 16 | - | - | 3 | - | 2 | - | - | - | - | 82 | - | - | - | 2 | 2 | 3 | 2 | 4 | 2 | - | - | - | Ethenet, SD/MMC | - | USB OTG FS + USB OTG FS/HS | - | - | 1.8 | 3.6 | 2.5 | 188 | -40 | 105 | - | - | - | - | - | - | -
STM32F207ZC | High-performance Arm Cortex-M3 MCU with 256 Kbytes of Flash memory, 120 MHz CPU, ART Accelerator, Ethenet | Active | LQFP 144 20x20x1.4 mm | Arm Cortex-M3 | 120 | - | - | - | - | 256 | No | - | 128 | - | - | - | 12 | 2 | Dual Watchdog, RTC, SysTick | 3 | 24 | - | - | 3 | - | 2 | - | - | - | - | 114 | - | - | - | 2 | 2 | 3 | 2 | 4 | 2 | - | - | - | Ethenet, SD/MMC | - | USB OTG FS + USB OTG FS/HS | - | - | 1.8 | 3.6 | 2.5 | 188 | -40 | 105 | - | - | - | - | - | - | -
STM32F207ZE | High-performance Arm Cortex-M3 MCU with 512 Kbytes of Flash memory, 120 MHz CPU, ART Accelerator, Ethenet | Active | LQFP 144 20x20x1.4 mm | Arm Cortex-M3 | 120 | - | - | - | - | 512 | No | - | 128 | - | - | - | 12 | 2 | Dual Watchdog, RTC, SysTick | 3 | 24 | - | - | 3 | - | 2 | - | - | - | - | 114 | - | - | - | 2 | 2 | 3 | 2 | 4 | 2 | - | - | - | Ethenet, SD/MMC | - | USB OTG FS + USB OTG FS/HS | - | - | 1.8 | 3.6 | 2.5 | 188 | -40 | 85 | - | - | - | - | - | - | -
STM32F207ZF | High-performance Arm Cortex-M3 MCU with 768 Kbytes of Flash memory, 120 MHz CPU, ART Accelerator, Ethenet | Active | LQFP 144 20x20x1.4 mm | Arm Cortex-M3 | 120 | - | - | - | - | 768 | No | - | 128 | - | - | - | 12 | 2 | Dual Watchdog, RTC, SysTick | 3 | 24 | - | - | 3 | - | 2 | - | - | - | - | 114 | - | - | - | 2 | 2 | 3 | 2 | 4 | 2 | - | - | - | Ethenet, SD/MMC | - | USB OTG FS + USB OTG FS/HS | - | - | 1.8 | 3.6 | 2.5 | 188 | -40 | 85 | - | - | - | - | - | - | -
STM32F207ZG | High-performance Arm Cortex-M3 MCU with 1 Mbyte of Flash memory, 120 MHz CPU, ART Accelerator, Ethenet | Active | LQFP 144 20x20x1.4 mm | Arm Cortex-M3 | 120 | - | - | - | - | 1024 | No | - | 128 | - | - | - | 12 | 2 | Dual Watchdog, RTC, SysTick | 3 | 24 | - | - | 3 | - | 2 | - | - | - | - | 114 | - | - | - | 2 | 2 | 3 | 2 | 4 | 2 | - | - | - | Ethenet, SD/MMC | - | USB OTG FS + USB OTG FS/HS | - | - | 1.8 | 3.6 | 2.5 | 188 | -40 | 105 | - | - | - | - | - | - | -
STM32F215RE | High-performance Arm Cortex-M3 MCU with 512 Kbytes of Flash memory, 120 MHz CPU, ART Accelerator, HW crypto | Active | LQFP 64 10x10x1.4 mm | Arm Cortex-M3 | 120 | - | - | - | - | 512 | No | - | 128 | - | - | - | 12 | 2 | Dual Watchdog, RTC, SysTick | 3 | 16 | - | - | 3 | - | 2 | - | - | - | - | 51 | - | - | - | 2 | 3 | 3 | 2 | 4 | 2 | - | - | - | SD/MMC | - | USB OTG FS + USB OTG FS/HS | AES, DES/TDES, HMAC, MD5, SHA-1, TRNG | Crypto Engine | 1.8 | 3.6 | 2.5 | 188 | -40 | 85 | - | - | - | - | - | - | -
STM32F215RG | High-performance Arm Cortex-M3 MCU with 1 Mbyte of Flash memory, 120 MHz CPU, ART Accelerator, HW crypto | Active | LQFP 64 10x10x1.4 mm | Arm Cortex-M3 | 120 | - | - | - | - | 1024 | No | - | 128 | - | - | - | 12 | 2 | Dual Watchdog, RTC, SysTick | 3 | 16 | - | - | 3 | - | 2 | - | - | - | - | 51 | - | - | - | 2 | 3 | 3 | 2 | 4 | 2 | - | - | - | SD/MMC | - | USB OTG FS + USB OTG FS/HS | AES, DES/TDES, HMAC, MD5, SHA-1, TRNG | Crypto Engine | 1.8 | 3.6 | 2.5 | 188 | -40 | 85 | - | - | - | - | - | - | -
STM32F215VE | High-performance Arm Cortex-M3 MCU with 512 Kbytes of Flash memory, 120 MHz CPU, ART Accelerator, HW crypto | Active | LQFP 100 14x14x1.4 mm | Arm Cortex-M3 | 120 | - | - | - | - | 512 | No | - | 128 | - | - | - | 12 | 2 | Dual Watchdog, RTC, SysTick | 3 | 16 | - | - | 3 | - | 2 | - | - | - | - | 82 | - | - | - | 2 | 3 | 3 | 2 | 4 | 2 | - | - | - | SD/MMC | - | USB OTG FS + USB OTG FS/HS | AES, DES/TDES, HMAC, MD5, SHA-1, TRNG | Crypto Engine | 1.8 | 3.6 | 2.5 | 188 | -40 | 85 | - | - | - | - | - | - | -
STM32F215VG | High-performance Arm Cortex-M3 MCU with 1 Mbyte of Flash memory, 120 MHz CPU, ART Accelerator, HW crypto | Active | LQFP 100 14x14x1.4 mm | Arm Cortex-M3 | 120 | - | - | - | - | 1024 | No | - | 128 | - | - | - | 12 | 2 | Dual Watchdog, RTC, SysTick | 3 | 16 | - | - | 3 | - | 2 | - | - | - | - | 82 | - | - | - | 2 | 3 | 3 | 2 | 4 | 2 | - | - | - | SD/MMC | - | USB OTG FS + USB OTG FS/HS | AES, DES/TDES, HMAC, MD5, SHA-1, TRNG | Crypto Engine | 1.8 | 3.6 | 2.5 | 188 | -40 | 105 | - | - | - | - | - | - | -
STM32F215ZE | High-performance Arm Cortex-M3 MCU with 512 Kbytes of Flash memory, 120 MHz CPU, ART Accelerator, HW crypto | Active | LQFP 144 20x20x1.4 mm | Arm Cortex-M3 | 120 | - | - | - | - | 512 | No | - | 128 | - | - | - | 12 | 2 | Dual Watchdog, RTC, SysTick | 3 | 24 | - | - | 3 | - | 2 | - | - | - | - | 114 | - | - | - | 2 | 3 | 3 | 2 | 4 | 2 | - | - | - | SD/MMC | - | USB OTG FS + USB OTG FS/HS | AES, DES/TDES, HMAC, MD5, SHA-1, TRNG | Crypto Engine | 1.8 | 3.6 | 2.5 | 188 | -40 | 85 | - | - | - | - | - | - | -
STM32F215ZG | High-performance Arm Cortex-M3 MCU with 1 Mbyte of Flash memory, 120 MHz CPU, ART Accelerator, HW crypto | Active | LQFP 144 20x20x1.4 mm | Arm Cortex-M3 | 120 | - | - | - | - | 1024 | No | - | 128 | - | - | - | 12 | 2 | Dual Watchdog, RTC, SysTick | 3 | 24 | - | - | 3 | - | 2 | - | - | - | - | 114 | - | - | - | 2 | 3 | 3 | 2 | 4 | 2 | - | - | - | SD/MMC | - | USB OTG FS + USB OTG FS/HS | AES, DES/TDES, HMAC, MD5, SHA-1, TRNG | Crypto Engine | 1.8 | 3.6 | 2.5 | 188 | -40 | 105 | - | - | - | - | - | - | -
STM32F217IE | High-performance Arm Cortex-M3 MCU with 512 Kbytes of Flash memory, 120 MHz CPU, ART Accelerator, Ethenet, HW crypto | Active | LQFP 176 24x24x1.4 mm, UFBGA 176+25 10x10x0.6 P 0.65 mm | Arm Cortex-M3 | 120 | - | - | - | - | 512 | No | - | 128 | - | - | - | 12 | 2 | Dual Watchdog, RTC, SysTick | 3 | 24 | - | - | 3 | - | 2 | - | - | - | - | 140 | - | - | - | 2 | 2 | 3 | 2 | 4 | 2 | - | - | - | Ethenet, SD/MMC | - | USB OTG FS + USB OTG FS/HS | AES, DES/TDES, HMAC, MD5, SHA-1, TRNG | Crypto Engine | 1.8 | 3.6 | 2.5 | 188 | -40 | 85 | - | - | - | - | - | - | -
STM32F217IG | High-performance Arm Cortex-M3 MCU with 1 Mbyte of Flash memory, 120 MHz CPU, ART Accelerator, Ethenet, HW crypto | Active | LQFP 176 24x24x1.4 mm, UFBGA 176+25 10x10x0.6 P 0.65 mm | Arm Cortex-M3 | 120 | - | - | - | - | 1024 | No | - | 128 | - | - | - | 12 | 2 | Dual Watchdog, RTC, SysTick | 3 | 24 | - | - | 3 | - | 2 | - | - | - | - | 140 | - | - | - | 2 | 2 | 3 | 2 | 4 | 2 | 100Mbps (IEEE 1588) | 1 | - | Ethenet, SD/MMC | - | USB OTG FS + USB OTG FS/HS | AES, DES/TDES, HMAC, MD5, SHA-1, TRNG | Crypto Engine | 1.8 | 3.6 | 2.5 | 188 | -40 | 105 | - | - | - | - | - | - | -
STM32F217VE | High-performance Arm Cortex-M3 MCU with 512 Kbytes of Flash memory, 120 MHz CPU, ART Accelerator, Ethenet, HW crypto | Active | LQFP 100 14x14x1.4 mm | Arm Cortex-M3 | 120 | - | - | - | - | 512 | No | - | 128 | - | - | - | 12 | 2 | Dual Watchdog, RTC, SysTick | 3 | 16 | - | - | 3 | - | 2 | - | - | - | - | 82 | - | - | - | 2 | 2 | 3 | 2 | 4 | 2 | 100Mbps (IEEE 1588) | 1 | - | Ethenet, SD/MMC | - | USB OTG FS + USB OTG FS/HS | AES, DES/TDES, HMAC, MD5, SHA-1, TRNG | Crypto Engine | 1.8 | 3.6 | 2.5 | 188 | -40 | 85 | - | - | - | - | - | - | -
STM32F217VG | High-performance Arm Cortex-M3 MCU with 1 Mbyte of Flash memory, 120 MHz CPU, ART Accelerator, Ethenet, HW crypto | Active | LQFP 100 14x14x1.4 mm | Arm Cortex-M3 | 120 | - | - | - | - | 1024 | No | - | 128 | - | - | - | 12 | 2 | Dual Watchdog, RTC, SysTick | 3 | 16 | - | - | 3 | - | 2 | - | - | - | - | 82 | - | - | - | 2 | 2 | 3 | 2 | 4 | 2 | 100Mbps (IEEE 1588) | 1 | - | Ethenet, SD/MMC | - | USB OTG FS + USB OTG FS/HS | AES, DES/TDES, HMAC, MD5, SHA-1, TRNG | Crypto Engine | 1.8 | 3.6 | 2.5 | 188 | -40 | 85 | - | - | - | - | - | - | -
STM32F217ZE | High-performance Arm Cortex-M3 MCU with 512 Kbytes of Flash memory, 120 MHz CPU, ART Accelerator, Ethenet, HW crypto | Active | LQFP 144 20x20x1.4 mm | Arm Cortex-M3 | 120 | - | - | - | - | 512 | No | - | 128 | - | - | - | 12 | 2 | Dual Watchdog, RTC, SysTick | 3 | 24 | - | - | 3 | - | 2 | - | - | - | - | 114 | - | - | - | 2 | 2 | 3 | 2 | 4 | 2 | 100Mbps (IEEE 1588) | 1 | - | Ethenet, SD/MMC | - | USB OTG FS + USB OTG FS/HS | AES, DES/TDES, HMAC, MD5, SHA-1, TRNG | Crypto Engine | 1.8 | 3.6 | 2.5 | 188 | -40 | 105 | - | - | - | - | - | - | -
STM32F217ZG | High-performance Arm Cortex-M3 MCU with 1 Mbyte of Flash memory, 120 MHz CPU, ART Accelerator, Ethenet, HW crypto | Active | LQFP 144 20x20x1.4 mm | Arm Cortex-M3 | 120 | - | - | - | - | 1024 | No | - | 128 | - | - | - | 12 | 2 | Dual Watchdog, RTC, SysTick | 3 | 24 | - | - | 3 | - | 2 | - | - | - | - | 114 | - | - | - | 2 | 2 | 3 | 2 | 4 | 2 | 100Mbps (IEEE 1588) | 1 | - | Ethenet, SD/MMC | - | USB OTG FS + USB OTG FS/HS | AES, DES/TDES, HMAC, MD5, SHA-1, TRNG | Crypto Engine | 1.8 | 3.6 | 2.5 | 188 | -40 | 85 | - | - | - | - | - | - | -
STM32F301C6 | Mainstream Mixed signals MCUs Arm Cortex-M4 core with DSP and FPU, 64 Kbytes of Flash memory, 72 MHz CPU, 12-bit ADC 5 MSPS, Comparator, Op-Amp | Active | LQFP 48 7x7x1.4 mm | Arm Cortex-M4 | 72 | Single-precision FPU | - | - | - | 32 | No | - | 16 | - | - | - | 5 | 1 | Dual Watchdog, RTC, SysTick | 1 | 11 | - | - | - | - | 1 | 3 | 1 | - | - | 37 | - | - | - | - | 3 | 2 | 2 | 3 | - | - | - | - | - | - | - | - | - | 2 | 3.6 | 1.4 | 353 | -40 | 105 | - | - | - | - | - | - | -
STM32F301C8 | Mainstream Mixed signals MCUs Arm Cortex-M4 core with DSP and FPU, 64 Kbytes of Flash memory, 72 MHz CPU, 12-bit ADC 5 MSPS, Comparator, Op-Amp | Active | LQFP 48 7x7x1.4 mm, WLCSP 49 3.5x3.2x0.6 P 0.4 mm | Arm Cortex-M4 | 72 | Single-precision FPU | - | - | - | 64 | No | - | 16 | - | - | - | 5 | 1 | Dual Watchdog, RTC, SysTick | 1 | 11 | - | - | - | - | 1 | 3 | 1 | - | - | 37 | - | - | - | - | 3 | 2 | 2 | 3 | - | - | - | - | - | - | - | - | - | 2 | 3.6 | 1.4 | 353 | -40 | 105 | - | - | - | - | - | - | -
STM32F301K6 | Mainstream Mixed signals MCUs Arm Cortex-M4 core with DSP and FPU, 64 Kbytes of Flash memory, 72 MHz CPU, 12-bit ADC 5 MSPS, Comparator, Op-Amp | Active | LQFP 32 7x7x1.4 mm, UFQFPN 32 5x5x0.55 mm | Arm Cortex-M4 | 72 | Single-precision FPU | - | - | - | 32 | No | - | 16 | - | - | - | 5 | 1 | Dual Watchdog, RTC, SysTick | 1 | 8, 9 | - | - | - | - | 1 | 2 | 1 | - | - | 24, 25 | - | - | - | - | 3 | 2 | 2 | 2 | - | - | - | - | - | - | - | - | - | 2 | 3.6 | 1.4 | 349 | -40 | 105 | - | - | - | - | - | - | -
STM32F301K8 | Mainstream Mixed signals MCUs Arm Cortex-M4 core with DSP and FPU, 64 Kbytes of Flash memory, 72 MHz CPU, 12-bit ADC 5 MSPS, Comparator, Op-Amp | Active | LQFP 32 7x7x1.4 mm, UFQFPN 32 5x5x0.55 mm | Arm Cortex-M4 | 72 | Single-precision FPU | - | - | - | 64 | No | - | 16 | - | - | - | 5 | 1 | Dual Watchdog, RTC, SysTick | 1 | 8, 9 | - | - | - | - | 1 | 2 | 1 | - | - | 24, 25 | - | - | - | - | 3 | 2 | 2 | 2 | - | - | - | - | - | - | - | - | - | 2 | 3.6 | 1.4 | 353 | -40 | 105 | - | - | - | - | - | - | -
STM32F301R6 | Mainstream Mixed signals MCUs Arm Cortex-M4 core with DSP and FPU, 64 Kbytes of Flash memory, 72 MHz, 12-bit ADC 5 MSPS, Comparator, Op-Amp | Active | LQFP 64 10x10x1.4 mm | Arm Cortex-M4 | 72 | Single-precision FPU | - | - | - | 32 | No | - | 16 | - | - | - | 5 | 1 | Dual Watchdog, RTC, SysTick | 1 | 15 | - | - | - | - | 1 | 3 | 1 | - | - | 51 | - | - | - | - | 3 | 2 | 2 | 3 | - | - | - | - | - | - | - | - | - | 2 | 3.6 | 1.4 | 353 | -40 | 85 | - | - | - | - | - | - | -
STM32F301R8 | Mainstream Mixed signals MCUs Arm Cortex-M4 core with DSP and FPU, 64 Kbytes of Flash memory, 72 MHz CPU, 12-bit ADC 5 MSPS, Comparator, Op-Amp | Active | LQFP 64 10x10x1.4 mm | Arm Cortex-M4 | 72 | Single-precision FPU | - | - | - | 64 | No | - | 16 | - | - | - | 5 | 1 | Dual Watchdog, RTC, SysTick | 1 | 15 | - | - | - | - | 1 | 3 | 1 | - | - | 51 | - | - | - | - | 3 | 2 | 2 | 3 | - | - | - | - | - | - | - | - | - | 2 | 3.6 | 1.4 | 353 | -40 | 85 | - | - | - | - | - | - | -
STM32F302C6 | Mainstream Mixed signals MCUs Arm Cortex-M4 core with DSP and FPU, 64 Kbytes of Flash memory, 72 MHz CPU, 12-bit ADC 5 MSPS, Comparator, Op-Amp | Active | LQFP 48 7x7x1.4 mm | Arm Cortex-M4 | 72 | Single-precision FPU | - | - | - | 32 | No | - | 16 | - | - | - | 5 | 1 | Dual Watchdog, RTC, SysTick | 1 | 11 | - | - | - | - | 1 | 3 | 1 | - | - | 37 | - | - | - | 1 | 3 | 2 | 2 | 3 | - | - | - | - | - | - | USB Device | - | - | 2 | 3.6 | 1.4 | 353 | -40 | 85 | - | - | - | - | - | - | -
STM32F302C8 | Mainstream Mixed signals MCUs Arm Cortex-M4 core with DSP and FPU, 64 Kbytes of Flash memory, 72 MHz CPU, 12-bit ADC 5 MSPS, Comparator, Op-Amp | Active | LQFP 48 7x7x1.4 mm, WLCSP 49 3.5x3.2x0.6 P 0.4 mm | Arm Cortex-M4 | 72 | Single-precision FPU | - | - | - | 64 | No | - | 16 | - | - | - | 5 | 1 | Dual Watchdog, RTC, SysTick | 1 | 11 | - | - | - | - | 1 | 3 | 1 | - | - | 37 | - | - | - | 1 | 3 | 2 | 2 | 3 | - | - | - | - | - | - | USB Device | - | - | 2 | 3.6 | 1.4 | 353 | -40 | 105 | - | - | - | - | - | - | -
STM32F302CB | Mainstream Mixed signals MCUs Arm Cortex-M4 core with DSP and FPU, 128 Kbytes of Flash memory, 72 MHz CPU, MPU, CCM, 12-bit ADC 5 MSPS, PGA, comparators | Active | LQFP 48 7x7x1.4 mm | Arm Cortex-M4 | 72 | Single-precision FPU | - | - | - | 128 | No | - | 32 | - | - | - | 7 | 1 | Dual Watchdog, RTC, SysTick | 2 | 9 | - | - | - | - | 1 | 4 | 2 | - | - | 37 | - | - | - | 1 | 2 | 3 | 2 | 3 | - | - | - | - | - | - | USB Device | - | - | 2 | 3.6 | 1.5 | 392 | -40 | 105 | - | - | - | - | - | - | -
STM32F302CC | Mainstream Mixed signals MCUs Arm Cortex-M4 core with DSP and FPU, 256 Kbytes of Flash memory, 72 MHz CPU, MPU, 12-bit ADC 5 MSPS, PGA, comparators | Active | LQFP 48 7x7x1.4 mm | Arm Cortex-M4 | 72 | Single-precision FPU | - | - | - | 256 | No | - | 40 | - | - | - | 7 | 1 | Dual Watchdog, RTC, SysTick | 2 | 9 | - | - | - | - | 1 | 4 | 2 | - | - | 37 | - | - | - | 1 | 2 | 3 | 2 | 3 | - | - | - | - | - | - | USB Device | - | - | 2 | 3.6 | 1.5 | 392 | -40 | 105 | - | - | - | - | - | - | -
STM32F302K6 | Mainstream Mixed signals MCUs Arm Cortex-M4 core with DSP and FPU, 64 Kbytes of Flash memory, 72 MHz CPU, 12-bit ADC 5 MSPS, Comparator, Op-Amp | Active | UFQFPN 32 5x5x0.55 mm | Arm Cortex-M4 | 72 | Single-precision FPU | - | - | - | 32 | No | - | 16 | - | - | - | 5 | 1 | Dual Watchdog, RTC, SysTick | 1 | 8 | - | - | - | - | 1 | 2 | 1 | - | - | 24 | - | - | - | 1 | 3 | 2 | 2 | 2 | - | - | - | - | - | - | USB Device | - | - | 2 | 3.6 | 1.4 | 353 | -40 | 85 | - | - | - | - | - | - | -
STM32F302K8 | Mainstream Mixed signals MCUs Arm Cortex-M4 core with DSP and FPU, 64 Kbytes of Flash memory, 72 MHz CPU, 12-bit ADC 5 MSPS, Comparator, Op-Amp | Active | UFQFPN 32 5x5x0.55 mm | Arm Cortex-M4 | 72 | Single-precision FPU | - | - | - | 64 | No | - | 16 | - | - | - | 5 | 1 | Dual Watchdog, RTC, SysTick | 1 | 8 | - | - | - | - | 1 | 2 | 1 | - | - | 24 | - | - | - | 1 | 3 | 2 | 2 | 2 | - | - | - | - | - | - | USB Device | - | - | 2 | 3.6 | 1.4 | 349 | -40 | 105 | - | - | - | - | - | - | -
STM32F302R6 | Mainstream Mixed signals MCUs Arm Cortex-M4 core with DSP and FPU, 64 Kbytes of Flash memory, 72 MHz CPU, 12-bit ADC 5 MSPS, Comparator, Op-Amp | Active | LQFP 64 10x10x1.4 mm | Arm Cortex-M4 | 72 | Single-precision FPU | - | - | - | 32 | No | - | 16 | - | - | - | 5 | 1 | Dual Watchdog, RTC, SysTick | 1 | 15 | - | - | - | - | 1 | 3 | 1 | - | - | 51 | - | - | - | 1 | 3 | 2 | 2 | 3 | - | - | - | - | - | - | USB Device | - | - | 2 | 3.6 | 1.4 | 353 | -40 | 85 | - | - | - | - | - | - | -
STM32F302R8 | Mainstream Mixed signals MCUs Arm Cortex-M4 core with DSP and FPU, 64 Kbytes of Flash memory, 72 MHz CPU, 12-bit ADC 5 MSPS, Comparator, Op-Amp | Active | LQFP 64 10x10x1.4 mm | Arm Cortex-M4 | 72 | Single-precision FPU | - | - | - | 64 | No | - | 16 | - | - | - | 5 | 1 | Dual Watchdog, RTC, SysTick | 1 | 15 | - | - | - | - | 1 | 3 | 1 | - | - | 51 | - | - | - | 1 | 3 | 2 | 2 | 3 | - | - | - | - | - | - | USB Device | - | - | 2 | 3.6 | 1.4 | 353 | -40 | 105 | - | - | - | - | - | - | -
STM32F302RB | Mainstream Mixed signals MCUs Arm Cortex-M4 core with DSP and FPU, 128 Kbytes of Flash memory, 72 MHz CPU, MPU, CCM, 12-bit ADC 5 MSPS, PGA, comparators | Active | LQFP 64 10x10x1.4 mm | Arm Cortex-M4 | 72 | Single-precision FPU | - | - | - | 128 | No | - | 32 | - | - | - | 7 | 1 | Dual Watchdog, RTC, SysTick | 2 | 16 | - | - | - | - | 1 | 4 | 2 | - | - | 52 | - | - | - | 1 | 2 | 3 | 2 | 3 | 2 | - | - | - | - | - | USB Device | - | - | 2 | 3.6 | 1.5 | 392 | -40 | 105 | - | - | - | - | - | - | -
STM32F302RC | Mainstream Mixed signals MCUs Arm Cortex-M4 core with DSP and FPU, 256 Kbytes of Flash memory, 72 MHz CPU, MPU, 12-bit ADC 5 MSPS, PGA, comparators | Active | LQFP 64 10x10x1.4 mm | Arm Cortex-M4 | 72 | Single-precision FPU | - | - | - | 256 | No | - | 40 | - | - | - | 7 | 1 | Dual Watchdog, RTC, SysTick | 2 | 16 | - | - | - | - | 1 | 4 | 2 | - | - | 52 | - | - | - | 1 | 2 | 3 | 2 | 3 | 2 | - | - | - | - | - | USB Device | - | - | 2 | 3.6 | 1.5 | 392 | -40 | 105 | - | - | - | - | - | - | -
STM32F302RD | Mainstream Mixed signals MCUs Arm Cortex-M4 core with DSP and FPU, 384 Kbytes of Flash memory, 72 MHz CPU, MPU, 12-bit ADC 5 MSPS, PGA, comparators | Active | LQFP 64 10x10x1.4 mm | Arm Cortex-M4 | 72 | Single-precision FPU | - | - | - | 384 | No | - | 64 | - | - | - | 7 | 1 | Dual Watchdog, RTC, SysTick | 2 | 16 | - | - | - | - | 1 | 4 | 2 | - | - | 51 | - | - | - | 1 | 3 | 3 | 2 | 3 | 2 | - | - | - | - | - | USB Device | - | - | 2 | 3.6 | 1.5 | 392 | -40 | 105 | - | - | - | - | - | - | -
STM32F302RE | Mainstream Mixed signals MCUs Arm Cortex-M4 core with DSP and FPU, 512 Kbytes of Flash memory, 72 MHz CPU, MPU, 12-bit ADC 5 MSPS, PGA, comparators | Active | LQFP 64 10x10x1.4 mm | Arm Cortex-M4 | 72 | Single-precision FPU | - | - | - | 512 | No | - | 64 | - | - | - | 7 | 1 | Dual Watchdog, RTC, SysTick | 2 | 16 | - | - | - | - | 1 | 4 | 2 | - | - | 51 | - | - | - | 1 | 3 | 3 | 2 | 3 | 2 | - | - | - | - | - | USB Device | - | - | 2 | 3.6 | 1.5 | 392 | -40 | 105 | - | - | - | - | - | - | -
STM32F302VB | Mainstream Mixed signals MCUs Arm Cortex-M4 core with DSP and FPU,128 Kbytes of Flash memory, 72 MHz CPU, MPU, CCM, 12-bit ADC 5 MSPS, PGA, comparators | Active | LQFP 100 14x14x1.4 mm | Arm Cortex-M4 | 72 | Single-precision FPU | - | - | - | 128 | No | - | 32 | - | - | - | 7 | 1 | Dual Watchdog, RTC, SysTick | 2 | 17 | - | - | - | - | 1 | 4 | 2 | - | - | 87 | - | - | - | 1 | 2 | 3 | 2 | 3 | 2 | - | - | - | - | - | USB Device | - | - | 2 | 3.6 | 1.5 | 392 | -40 | 85 | - | - | - | - | - | - | -
STM32F302VC | Mainstream Mixed signals MCUs Arm Cortex-M4 core with DSP and FPU, 256 Kbytes of Flash memory, 72 MHz CPU, MPU, 12-bit ADC 5 MSPS, PGA, comparators | Active | LQFP 100 14x14x1.4 mm, WLCSP 100 4.2x4.7x0.6 P 0.4 mm | Arm Cortex-M4 | 72 | Single-precision FPU | - | - | - | 256 | No | - | 40 | - | - | - | 7 | 1 | Dual Watchdog, RTC, SysTick | 2 | 16, 17 | - | - | - | - | 1 | 4 | 2 | - | - | 78, 87 | - | - | - | 1 | 2 | 3 | 2 | 3 | 2 | - | - | - | - | - | USB Device | - | - | 2 | 3.6 | 1.5 | 392 | -40 | 105 | - | - | - | - | - | - | -
STM32F302VD | Mainstream Mixed signals MCUs Arm Cortex-M4 core with DSP and FPU, 384 Kbytes of Flash memory, 72 MHz CPU, MPU, 12-bit ADC 5 MSPS, PGA, comparators | Active | LQFP 100 14x14x1.4 mm, UFBGA 100 7x7x0.6 P 0.5 mm | Arm Cortex-M4 | 72 | Single-precision FPU | - | - | - | 384 | No | - | 64 | - | - | - | 7 | 1 | Dual Watchdog, RTC, SysTick | 2 | 17 | - | - | - | - | 1 | 4 | 2 | - | - | 86 | - | - | - | 1 | 3 | 4 | 2 | 3 | 2 | - | - | - | - | - | USB Device | - | - | 2 | 3.6 | 1.5 | 392 | -40 | 85 | - | - | - | - | - | - | -
STM32F302VE | Mainstream Mixed signals MCUs Arm Cortex-M4 core with DSP and FPU, 512 Kbytes of Flash memory, 72 MHz CPU, MPU, 12-bit ADC 5 MSPS, PGA, comparators | Active | LQFP 100 14x14x1.4 mm, UFBGA 100 7x7x0.6 P 0.5 mm | Arm Cortex-M4 | 72 | Single-precision FPU | - | - | - | 512 | No | - | 64 | - | - | - | 7 | 1 | Dual Watchdog, RTC, SysTick | 2 | 17 | - | - | - | - | 1 | 4 | 2 | - | - | 86 | - | - | - | 1 | 3 | 4 | 2 | 3 | 2 | - | - | - | - | - | USB Device | - | - | 2 | 3.6 | 1.5 | 392 | -40 | 85 | - | - | - | - | - | - | -
STM32F302ZD | Mainstream Mixed signals MCUs Arm Cortex-M4 core with DSP and FPU, 384 Kbytes of Flash memory, 72 MHz CPU, MPU, 12-bit ADC 5 MSPS, PGA, comparators | Active | LQFP 144 20x20x1.4 mm | Arm Cortex-M4 | 72 | Single-precision FPU | - | - | - | 384 | No | - | 64 | - | - | - | 7 | 1 | Dual Watchdog, RTC, SysTick | 2 | 18 | - | - | - | - | 1 | 4 | 2 | - | - | 115 | - | - | - | 1 | 3 | 4 | 2 | 3 | 2 | - | - | - | - | - | USB Device | - | - | 2 | 3.6 | 1.5 | 392 | -40 | 85 | - | - | - | - | - | - | -
STM32F302ZE | Mainstream Mixed signals MCUs Arm Cortex-M4 core with DSP and FPU, 512 Kbytes of Flash memory, 72 MHz CPU, MPU, 12-bit ADC 5 MSPS, PGA, comparators | Active | LQFP 144 20x20x1.4 mm | Arm Cortex-M4 | 72 | Single-precision FPU | - | - | - | 512 | No | - | 64 | - | - | - | 7 | 1 | Dual Watchdog, RTC, SysTick | 2 | 18 | - | - | - | - | 1 | 4 | 2 | - | - | 115 | - | - | - | 1 | 3 | 4 | 2 | 3 | 2 | - | - | - | - | - | USB Device | - | - | 2 | 3.6 | 1.5 | 392 | -40 | 105 | - | - | - | - | - | - | -
STM32F303C6 | Mainstream Mixed signals MCUs Arm Cortex-M4 core with DSP and FPU, 32 Kbytes of Flash memory, 72 MHz CPU, CCM, 12-bit ADC 5 MSPS, comparators, op-amp | Active | LQFP 48 7x7x1.4 mm | Arm Cortex-M4 | 72 | Single-precision FPU | - | - | - | 32 | No | - | 16 | - | - | - | 7 | 1 | Dual Watchdog, RTC, SysTick | 2 | 15 | - | - | - | - | 3 | 3 | 1 | - | - | 37 | - | - | - | 1 | 1 | 1 | - | 3 | - | - | - | - | - | - | - | - | - | 2 | 3.6 | 1.4 | 353 | -40 | 85 | - | - | - | - | - | - | -
STM32F303C8 | Mainstream Mixed signals MCUs Arm Cortex-M4 core with DSP and FPU, 64 Kbytes of Flash memory, 72 MHz CPU, CCM, 12-bit ADC 5 MSPS, comparators, op-amp | Active | LQFP 48 7x7x1.4 mm, WLCSP 49 3.9x3.8x0.6 P 0.5 mm | Arm Cortex-M4 | 72 | Single-precision FPU | - | - | - | 64 | No | - | 16 | - | - | - | 7 | 1 | Dual Watchdog, RTC, SysTick | 2 | 15, 18 | - | - | - | - | 3 | 3 | 1 | - | - | 37, 38 | - | - | - | 1 | 1 | 1 | - | 3 | - | - | - | - | - | - | - | - | - | 2 | 3.6 | 1.4 | 353 | -40 | 105 | - | - | - | - | - | - | -
STM32F303CB | Mainstream Mixed signals MCUs Arm Cortex-M4 core with DSP and FPU, 128 Kbytes of Flash memory, 72 MHz CPU, MPU, CCM, 12-bit ADC 5 MSPS, PGA, comparators | Active | LQFP 48 7x7x1.4 mm | Arm Cortex-M4 | 72 | Single-precision FPU | - | - | - | 128 | No | - | 40 | - | - | - | 9 | 1 | Dual Watchdog, RTC, SysTick | 4 | 15 | - | - | - | - | 2 | 7 | 4 | - | - | 37 | - | - | - | 1 | 2 | 3 | 2 | 3 | - | - | - | - | - | - | USB Device | - | - | 2 | 3.6 | 1.5 | 392 | -40 | 105 | - | - | - | - | - | - | -
STM32F303CC | Mainstream Mixed signals MCUs Arm Cortex-M4 core with DSP and FPU, 256 Kbytes of Flash memory, 72 MHz CPU, MPU, CCM, 12-bit ADC 5 MSPS, PGA, comparators | Active | LQFP 48 7x7x1.4 mm | Arm Cortex-M4 | 72 | Single-precision FPU | - | - | - | 256 | No | - | 48 | - | - | - | 9 | 1 | Dual Watchdog, RTC, SysTick | 4 | 15 | - | - | - | - | 2 | 7 | 4 | - | - | 37 | - | - | - | 1 | 2 | 3 | 2 | 3 | - | - | - | - | - | - | USB Device | - | - | 2 | 3.6 | 1.5 | 392 | -40 | 105 | - | - | - | - | - | - | -
STM32F303K6 | Mainstream Mixed signals MCUs Arm Cortex-M4 core with DSP and FPU, 32 Kbytes of Flash memory, 72 MHz CPU, CCM, 12-bit ADC 5 MSPS, comparators, op-amp | Active | LQFP 32 7x7x1.4 mm | Arm Cortex-M4 | 72 | Single-precision FPU | - | - | - | 32 | No | - | 16 | - | - | - | 7 | 1 | Dual Watchdog, RTC, SysTick | 2 | 10 | - | - | - | - | 3 | 2 | 1 | - | - | 25 | - | - | - | 1 | 1 | 1 | - | 2 | - | - | - | - | - | - | - | - | - | 2 | 3.6 | 1.4 | 353 | -40 | 85 | - | - | - | - | - | - | -
STM32F303K8 | Mainstream Mixed signals MCUs Arm Cortex-M4 core with DSP and FPU, 64 Kbytes of Flash memory, 72 MHz CPU, CCM, 12-bit ADC 5 MSPS, comparators, op-amp | Active | LQFP 32 7x7x1.4 mm | Arm Cortex-M4 | 72 | Single-precision FPU | - | - | - | 64 | No | - | 16 | - | - | - | 7 | 1 | Dual Watchdog, RTC, SysTick | 2 | 9 | - | - | - | - | 3 | 2 | 1 | - | - | 25 | - | - | - | 1 | 1 | 1 | - | 2 | - | - | - | - | - | - | - | - | - | 2 | 3.6 | 1.4 | 353 | -40 | 85 | - | - | - | - | - | - | -
STM32F303R6 | Mainstream Mixed signals MCUs Arm Cortex-M4 core with DSP and FPU, 32 Kbytes of Flash memory, 72 MHz CPU, CCM, 12-bit ADC 5 MSPS, comparators, op-amp | Active | LQFP 64 10x10x1.4 mm | Arm Cortex-M4 | 72 | Single-precision FPU | - | - | - | 32 | No | - | 16 | - | - | - | 7 | 1 | Dual Watchdog, RTC, SysTick | 2 | 21 | - | - | - | - | 3 | 3 | 1 | - | - | 51 | - | - | - | 1 | 1 | 1 | - | 3 | - | - | - | - | - | - | - | - | - | 2 | 3.6 | 1.4 | 353 | -40 | 85 | - | - | - | - | - | - | -
STM32F303R8 | Mainstream Mixed signals MCUs Arm Cortex-M4 core with DSP and FPU, 64 Kbytes of Flash memory, 72 MHz CPU, CCM, 12-bit ADC 5 MSPS, comparators, op-amp | Active | LQFP 64 10x10x1.4 mm | Arm Cortex-M4 | 72 | Single-precision FPU | - | - | - | 64 | No | - | 16 | - | - | - | 7 | 1 | Dual Watchdog, RTC, SysTick | 2 | 21 | - | - | - | - | 3 | 3 | 1 | - | - | 51 | - | - | - | 1 | 1 | 1 | - | 3 | - | - | - | - | - | - | - | - | - | 2 | 3.6 | 1.4 | 353 | -40 | 105 | - | - | - | - | - | - | -
STM32F303RB | Mainstream Mixed signals MCUs Arm Cortex-M4 core with DSP and FPU, 128 Kbytes of Flash memory, 72 MHz CPU, MPU, CCM, 12-bit ADC 5 MSPS, PGA, comparators | Active | LQFP 64 10x10x1.4 mm | Arm Cortex-M4 | 72 | Single-precision FPU | - | - | - | 128 | No | - | 40 | - | - | - | 9 | 1 | Dual Watchdog, RTC, SysTick | 4 | 22 | - | - | - | - | 2 | 7 | 4 | - | - | 52 | - | - | - | 1 | 2 | 3 | 2 | 3 | 2 | - | - | - | - | - | USB Device | - | - | 2 | 3.6 | 1.5 | 392 | -40 | 105 | - | - | - | - | - | - | -
STM32F303RC | Mainstream Mixed signals MCUs Arm Cortex-M4 core with DSP and FPU, 256 Kbytes of Flash memory, 72 MHz CPU, MPU, CCM, 12-bit ADC 5 MSPS, PGA, comparators | Active | LQFP 64 10x10x1.4 mm | Arm Cortex-M4 | 72 | Single-precision FPU | - | - | - | 256 | No | - | 48 | - | - | - | 9 | 1 | Dual Watchdog, RTC, SysTick | 4 | 22 | - | - | - | - | 2 | 7 | 4 | - | - | 52 | - | - | - | 1 | 2 | 3 | 2 | 3 | 2 | - | - | - | - | - | USB Device | - | - | 2 | 3.6 | 1.5 | 392 | -40 | 105 | - | - | - | - | - | - | -
STM32F303RD | Mainstream Mixed signals MCUs Arm Cortex-M4 core with DSP and FPU, 384 Kbytes of Flash memory, 72 MHz CPU, MPU, CCM, 12-bit ADC 5 MSPS, PGA, comparators | Active | LQFP 64 10x10x1.4 mm | Arm Cortex-M4 | 72 | Single-precision FPU | - | - | - | 384 | No | - | 80 | - | - | - | 9 | 1 | Dual Watchdog, RTC, SysTick | 4 | 22 | - | - | - | - | 2 | 7 | 4 | - | - | 51 | - | - | - | 1 | 3 | 3 | 2 | 3 | 2 | - | - | - | - | - | USB Device | - | - | 2 | 3.6 | 1.5 | 392 | -40 | 105 | - | - | - | - | - | - | -
STM32F303RE | Mainstream Mixed signals MCUs Arm Cortex-M4 core with DSP and FPU, 512 Kbytes of Flash memory, 72 MHz CPU, MPU, CCM, 12-bit ADC 5 MSPS, PGA, comparators | Active | LQFP 64 10x10x1.4 mm | Arm Cortex-M4 | 72 | Single-precision FPU | - | - | - | 512 | No | - | 80 | - | - | - | 9 | 1 | Dual Watchdog, RTC, SysTick | 4 | 22 | - | - | - | - | 2 | 7 | 4 | - | - | 51 | - | - | - | 1 | 3 | 3 | 2 | 3 | 2 | - | - | - | - | - | USB Device | - | - | 2 | 3.6 | 2 | 450 | -40 | 105 | - | - | - | - | - | - | -
STM32F303VB | Mainstream Mixed signals MCUs Arm Cortex-M4 core with DSP and FPU, 128 Kbytes of Flash memory, 72 MHz CPU, MPU, CCM, 12-bit ADC 5 MSPS, PGA, comparators | Active | LQFP 100 14x14x1.4 mm | Arm Cortex-M4 | 72 | Single-precision FPU | - | - | - | 128 | No | - | 40 | - | - | - | 9 | 1 | Dual Watchdog, RTC, SysTick | 4 | 39 | - | - | - | - | 2 | 7 | 4 | - | - | 87 | - | - | - | 1 | 2 | 3 | 2 | 3 | 2 | - | - | - | - | - | USB Device | - | - | 2 | 3.6 | 1.5 | 392 | -40 | 105 | - | - | - | - | - | - | -
STM32F303VC | Mainstream Mixed signals MCUs Arm Cortex-M4 core with DSP and FPU, 256 Kbytes of Flash memory, 72 MHz CPU, MPU, CCM, 12-bit ADC 5 MSPS, PGA, comparators | Active | LQFP 100 14x14x1.4 mm, WLCSP 100 4.2x4.7x0.6 P 0.4 mm | Arm Cortex-M4 | 72 | Single-precision FPU | - | - | - | 256 | No | - | 48 | - | - | - | 9 | 1 | Dual Watchdog, RTC, SysTick | 4 | 32, 39 | - | - | - | - | 2 | 7 | 4 | - | - | 78, 87 | - | - | - | 1 | 2 | 3 | 2 | 3 | 2 | - | - | - | - | - | USB Device | - | - | 2 | 3.6 | 1.5 | 392 | -40 | 105 | - | - | - | - | - | - | -
STM32F303VD | Mainstream Mixed signals MCUs Arm Cortex-M4 core with DSP and FPU, 384 Kbytes of Flash memory, 72 MHz CPU, MPU, CCM, 12-bit ADC 5 MSPS, PGA, comparators | Active | LQFP 100 14x14x1.4 mm, UFBGA 100 7x7x0.6 P 0.5 mm | Arm Cortex-M4 | 72 | Single-precision FPU | - | - | - | 384 | No | - | 80 | - | - | - | 10 | 1 | Dual Watchdog, RTC, SysTick | 4 | 39 | - | - | - | - | 2 | 7 | 4 | - | - | 86 | - | - | - | 1 | 3 | 4 | 2 | 3 | 2 | - | - | - | - | - | USB Device | - | - | 2 | 3.6 | 1.5 | 392 | -40 | 85 | - | - | - | - | - | - | -
STM32F303VE | Mainstream Mixed signals MCUs Arm Cortex-M4 core with DSP and FPU, 512 Kbytes of Flash memory, 72 MHz CPU, MPU, CCM, 12-bit ADC 5 MSPS, PGA, comparators | Active | LQFP 100 14x14x1.4 mm, UFBGA 100 7x7x0.6 P 0.5 mm, WLCSP 100 4.8x5.1x0.6 P 0.4 mm | Arm Cortex-M4 | 72 | Single-precision FPU | - | - | - | 512 | No | - | 80 | - | - | - | 10 | 1 | Dual Watchdog, RTC, SysTick | 4 | 33, 39 | - | - | - | - | 2 | 7 | 4 | - | - | 78, 86 | - | - | - | 1 | 3 | 4 | 2 | 3 | 2 | - | - | - | - | FMC | USB Device | - | - | 2 | 3.6 | 1.5 | 392 | -40 | 105 | - | - | - | - | - | - | -
STM32F303ZD | Mainstream Mixed signals MCUs Arm Cortex-M4 core with DSP and FPU, 384 Kbytes of Flash memory, 72 MHz CPU, MPU, CCM, 12-bit ADC 5 MSPS, PGA, comparators | Active | LQFP 144 20x20x1.4 mm | Arm Cortex-M4 | 72 | Single-precision FPU | - | - | - | 384 | No | - | 80 | - | - | - | 10 | 1 | Dual Watchdog, RTC, SysTick | 4 | 40 | - | - | - | - | 2 | 7 | 4 | - | - | 115 | - | - | - | 1 | 3 | 4 | 2 | 3 | 2 | - | - | - | - | - | USB Device | - | - | 2 | 3.6 | 1.5 | 392 | -40 | 105 | - | - | - | - | - | - | -
STM32F303ZE | Mainstream Mixed signals MCUs Arm Cortex-M4 core with DSP and FPU, 512 Kbytes of Flash memory, 72 MHz CPU, MPU, CCM, 12-bit ADC 5 MSPS, PGA, comparators | Active | LQFP 144 20x20x1.4 mm | Arm Cortex-M4 | 72 | Single-precision FPU | - | - | - | 512 | No | - | 80 | - | - | - | 10 | 1 | Dual Watchdog, RTC, SysTick | 4 | 40 | - | - | - | - | 2 | 7 | 4 | - | - | 115 | - | - | - | 1 | 3 | 4 | 2 | 3 | 2 | - | - | - | - | - | USB Device | - | - | 2 | 3.6 | 1.5 | 392 | -40 | 105 | - | - | - | - | - | - | -
STM32F318C8 | Mainstream Mixed signals MCUs Arm Cortex-M4 core with DSP and FPU, 64 Kbytes of Flash memory, 72 MHz CPU, 12-bit ADC 5 MSPS, Comparator, Op-Amp | Active | LQFP 48 7x7x1.4 mm, WLCSP 49 3.5x3.2x0.6 P 0.4 mm | Arm Cortex-M4 | 72 | Single-precision FPU | - | - | - | 64 | No | - | 16 | - | - | - | 5 | 1 | Dual Watchdog, RTC, SysTick | 1 | 11 | - | - | - | - | 1 | 3 | 1 | - | - | 36 | - | - | - | - | 3 | 2 | 2 | 3 | - | - | - | - | - | - | - | - | - | 1.65 | 1.95 | 4.2 | 350 | -40 | 85 | - | - | - | - | - | - | -
STM32F318K8 | Mainstream Mixed signals MCUs Arm Cortex-M4 core with DSP and FPU, 64 Kbytes of Flash memory, 72 MHz CPU, 12-bit ADC 5 MSPS, Comparator, Op-Amp | Active | UFQFPN 32 5x5x0.55 mm | Arm Cortex-M4 | 72 | Single-precision FPU | - | - | - | 64 | No | - | 16 | - | - | - | 5 | 1 | Dual Watchdog, RTC, SysTick | 1 | 8 | - | - | - | - | 1 | 2 | 1 | - | - | 23 | - | - | - | - | 3 | 2 | 2 | 2 | - | - | - | - | - | - | - | - | - | 1.65 | 1.95 | 4.2 | 350 | -40 | 105 | - | - | - | - | - | - | -
STM32F328C8 | Mainstream Mixed signals MCUs Arm Cortex-M4 core with DSP and FPU, 64 Kbytes of Flash memory, 72 MHz CPU, CCM, 12-bit ADC 5 MSPS, comparators, op-amp | Active | LQFP 48 7x7x1.4 mm | Arm Cortex-M4 | 72 | Single-precision FPU | - | - | - | 64 | No | - | 16 | - | - | - | 7 | 1 | Dual Watchdog, RTC, SysTick | 2 | 14 | - | - | - | - | 3 | 3 | 1 | - | - | 36 | - | - | - | 1 | 1 | 1 | - | 3 | - | - | - | - | - | - | - | - | - | 1.65 | 1.95 | 6.8 | 420 | -40 | 85 | - | - | - | - | - | - | -
STM32F334C4 | Mainstream Mixed signals MCUs Arm Cortex-M4 core with DSP and FPU, 16 Kbytes of Flash memory, 72 MHz CPU, CCM, 12-bit ADC 5 MSPS, comparators, op-amp, hr timer | Active | LQFP 48 7x7x1.4 mm | Arm Cortex-M4 | 72 | Single-precision FPU | - | - | - | 16 | No | - | 16 | - | - | - | 7 | 1 | Dual Watchdog, RTC, SysTick | 2 | 15 | - | - | - | - | 3 | 3 | 1 | - | - | 37 | - | - | - | 1 | 1 | 1 | - | 3 | - | - | - | - | - | - | - | - | - | 2 | 3.6 | 1 | 420 | -40 | 85 | - | - | - | - | - | - | -
STM32F334C6 | Mainstream Mixed signals MCUs Arm Cortex-M4 core with DSP and FPU, 32 Kbytes of Flash memory, 72 MHz CPU, CCM, 12-bit ADC 5 MSPS, comparators, op-amp, hr timer | Active | LQFP 48 7x7x1.4 mm | Arm Cortex-M4 | 72 | Single-precision FPU | - | - | - | 32 | No | - | 16 | - | - | - | 7 | 1 | Dual Watchdog, HR timer, RTC, SysTick | 2 | 15 | - | - | - | - | 3 | 3 | 1 | - | - | 37 | - | - | - | 1 | 1 | 1 | - | 3 | - | - | - | - | - | - | - | - | - | 2 | 3.6 | 1 | 420 | -40 | 105 | - | - | - | - | - | - | -
STM32F334C8 | Mainstream Mixed signals MCUs Arm Cortex-M4 core with DSP and FPU, 64 Kbytes of Flash memory, 72 MHz CPU, CCM, 12-bit ADC 5 MSPS, comparators, op-amp, hr timer | Active | LQFP 48 7x7x1.4 mm, WLCSP 49 3.9x3.8x0.6 P 0.5 mm | Arm Cortex-M4 | 72 | Single-precision FPU | - | - | - | 64 | No | - | 16 | - | - | - | 7 | 1 | Dual Watchdog, HR timer, RTC, SysTick | 2 | 15, 18 | - | - | - | - | 3 | 3 | 1 | - | - | 37, 38 | - | - | - | 1 | 1 | 1 | - | 3 | - | - | - | - | - | - | - | - | - | 2 | 3.6 | 1 | 420 | -40 | 105 | - | - | - | - | - | - | -
STM32F334K4 | Mainstream Mixed signals MCUs Arm Cortex-M4 core with DSP and FPU, 16 Kbytes of Flash memory, 72 MHz CPU, CCM, 12-bit ADC 5 MSPS, comparators, op-amp, hr timer | Active | LQFP 32 7x7x1.4 mm | Arm Cortex-M4 | 72 | Single-precision FPU | - | - | - | 16 | No | - | 16 | - | - | - | 7 | 1 | Dual Watchdog, RTC, SysTick | 2 | 10 | - | - | - | - | 3 | 2 | 1 | - | - | 25 | - | - | - | 1 | 1 | 1 | - | 2 | - | - | - | - | - | - | - | - | - | 2 | 3.6 | 1 | 420 | -40 | 85 | - | - | - | - | - | - | -
STM32F334K6 | Mainstream Mixed signals MCUs Arm Cortex-M4 core with DSP and FPU, 32-Kbytes of Flash memory, 72 MHz CPU, CCM, 12-bit ADC 5 MSPS, comparators, op-amp, hr timer | Active | LQFP 32 7x7x1.4 mm | Arm Cortex-M4 | 72 | Single-precision FPU | - | - | - | 32 | No | - | 16 | - | - | - | 7 | 1 | Dual Watchdog, HR timer, RTC, SysTick | 2 | 10 | - | - | - | - | 3 | 2 | 1 | - | - | 25 | - | - | - | 1 | 1 | 1 | - | 2 | - | - | - | - | - | - | - | - | - | 2 | 3.6 | 1 | 420 | -40 | 105 | - | - | - | - | - | - | -
STM32F334K8 | Mainstream Mixed signals MCUs Arm Cortex-M4 core with DSP and FPU, 64 Kbytes of Flash memory, 72 MHz CPU, CCM, 12-bit ADC 5 MSPS, comparators, op-amp, hr timer | Active | LQFP 32 7x7x1.4 mm, UFQFPN 32 5x5x0.55 mm | Arm Cortex-M4 | 72 | Single-precision FPU | - | - | - | 64 | No | - | 16 | - | - | - | 7 | 1 | Dual Watchdog, HR timer, RTC, SysTick | 2 | 9, 10 | - | - | - | - | 3 | 2 | 1 | - | - | 24, 25 | - | - | - | 1 | 1 | 1 | - | 2 | - | - | - | - | - | - | - | - | - | 2 | 3.6 | 1 | 420 | -40 | 105 | - | - | - | - | - | - | -
STM32F334R6 | Mainstream Mixed signals MCUs Arm Cortex-M4 core with DSP and FPU, 32 Kbytes of Flash memory, 72 MHz CPU, CCM, 12-bit ADC 5 MSPS, comparators, op-amp, hr timer | Active | LQFP 64 10x10x1.4 mm | Arm Cortex-M4 | 72 | Single-precision FPU | - | - | - | 32 | No | - | 16 | - | - | - | 7 | 1 | Dual Watchdog, HR timer, RTC, SysTick | 2 | 21 | - | - | - | - | 3 | 3 | 1 | - | - | 51 | - | - | - | 1 | 1 | 1 | - | 3 | - | - | - | - | - | - | - | - | - | 2 | 3.6 | 1 | 420 | -40 | 85 | - | - | - | - | - | - | -
STM32F334R8 | Mainstream Mixed signals MCUs Arm Cortex-M4 core with DSP and FPU, 64 Kbytes of Flash memory, 72 MHz CPU, CCM, 12-bit ADC 5 MSPS, comparators, op-amp, hr timer | Active | LQFP 64 10x10x1.4 mm | Arm Cortex-M4 | 72 | Single-precision FPU | - | - | - | 64 | No | - | 16 | - | - | - | 7 | 1 | Dual Watchdog, HR timer, RTC, SysTick | 2 | 21 | - | - | - | - | 3 | 3 | 1 | - | - | 51 | - | - | - | 1 | 1 | 1 | - | 3 | - | - | - | - | - | - | - | - | - | 2 | 3.6 | 1 | 420 | -40 | 105 | - | - | - | - | - | - | -
STM32F358CC | Mainstream Mixed signals MCUs Arm Cortex-M4 core with DSP and FPU, 256 Kbytes of Flash memory, 72 MHz CPU, MPU, CCM, 12-bit ADC 5Msps, PGA, comparators | Active | LQFP 48 7x7x1.4 mm | Arm Cortex-M4 | 72 | Single-precision FPU | - | - | - | 256 | No | - | 48 | - | - | - | 9 | 1 | Dual Watchdog, RTC, SysTick | 4 | 14 | - | - | - | - | 2 | 7 | 4 | - | - | 36 | - | - | - | 1 | 2 | 3 | 2 | 3 | - | - | - | - | - | - | - | - | - | 1.65 | 1.95 | 7.4 | 368 | -40 | 85 | - | - | - | - | - | - | -
STM32F358RC | Mainstream Mixed signals MCUs Arm Cortex-M4 core with DSP and FPU, 256 Kbytes of Flash memory, 72 MHz CPU, MPU, CCM, 12-bit ADC 5Msps, PGA, comparators | Active | LQFP 64 10x10x1.4 mm | Arm Cortex-M4 | 72 | Single-precision FPU | - | - | - | 256 | No | - | 48 | - | - | - | 9 | 1 | Dual Watchdog, RTC, SysTick | 4 | 21 | - | - | - | - | 2 | 7 | 4 | - | - | 51 | - | - | - | 1 | 2 | 3 | 2 | 3 | 2 | - | - | - | - | - | - | - | - | 1.65 | 1.95 | 7.4 | 368 | -40 | 85 | - | - | - | - | - | - | -
STM32F358VC | Mainstream Mixed signals MCUs Arm Cortex-M4 core with DSP and FPU, 256 Kbytes of Flash memory, 72 MHz CPU, MPU, CCM, 12-bit ADC 5Msps, PGA, comparators | Active | LQFP 100 14x14x1.4 mm | Arm Cortex-M4 | 72 | Single-precision FPU | - | - | - | 256 | No | - | 48 | - | - | - | 9 | 1 | Dual Watchdog, RTC, SysTick | 4 | 38 | - | - | - | - | 2 | 7 | 4 | - | - | 86 | - | - | - | 1 | 2 | 3 | 2 | 3 | 2 | - | - | - | - | - | - | - | - | 1.65 | 1.95 | 7.4 | 368 | -40 | 85 | - | - | - | - | - | - | -
STM32F373C8 | Mainstream Mixed signals MCUs Arm Cortex-M4 core with DSP and FPU, 64 Kbytes of Flash memory, 72 MHz CPU, MPU, 16-bit ADC, comparators | Active | LQFP 48 7x7x1.4 mm | Arm Cortex-M4 | 72 | Single-precision FPU | - | - | - | 64 | No | - | 16 | - | - | - | 12 | 2 | Dual Watchdog, RTC, SysTick | 1 | 9 | - | - | 3 | 8 | 3 | 2 | - | - | - | 37 | - | - | - | 1 | 2 | 3 | 3 | 3 | - | - | - | - | - | - | USB Device | - | - | 2 | 3.6 | 1.6 | 417 | -40 | 85 | - | - | - | - | - | - | -
STM32F373CB | Mainstream Mixed signals MCUs Arm Cortex-M4 core with DSP and FPU, 128 KBytes of Flash memory, 72MHz CPU, MPU, 16-bit ADC, comparators | Active | LQFP 48 7x7x1.4 mm | Arm Cortex-M4 | 72 | Single-precision FPU | - | - | - | 128 | No | - | 24 | - | - | - | 12 | 2 | Dual Watchdog, RTC, SysTick | 1 | 9 | - | - | 3 | 8 | 3 | 2 | - | - | - | 37 | - | - | - | 1 | 2 | 3 | 3 | 3 | - | - | - | - | - | - | USB Device | - | - | 2 | 3.6 | 1.6 | 417 | -40 | 105 | - | - | - | - | - | - | -
STM32F373CC | Mainstream Mixed signals MCUs Arm Cortex-M4 core with DSP and FPU, 256 KBytes of Flash memory, 72 MHz CPU, MPU, 16-bit ADC comparators | Active | LQFP 48 7x7x1.4 mm | Arm Cortex-M4 | 72 | Single-precision FPU | - | - | - | 256 | No | - | 32 | - | - | - | 12 | 2 | Dual Watchdog, RTC, SysTick | 1 | 9 | - | - | 3 | 8 | 3 | 2 | - | - | - | 37 | - | - | - | 1 | 2 | 3 | 3 | 3 | - | - | - | - | - | - | USB Device | - | - | 2 | 3.6 | 1.6 | 417 | -40 | 105 | - | - | - | - | - | - | -
STM32F373R8 | Mainstream Mixed signals MCUs Arm Cortex-M4 core with DSP and FPU, 64 Kbytes of Flash memory, 72 MHz CPU, MPU, 16-bit ADC, comparators | Active | LQFP 64 10x10x1.4 mm | Arm Cortex-M4 | 72 | Single-precision FPU | - | - | - | 64 | No | - | 16 | - | - | - | 12 | 2 | Dual Watchdog, RTC, SysTick | 1 | 16 | - | - | 3 | 8 | 3 | 2 | - | - | - | 52 | - | - | - | 1 | 2 | 3 | 3 | 3 | - | - | - | - | - | - | USB Device | - | - | 2 | 3.6 | 1.6 | 417 | -40 | 85 | - | - | - | - | - | - | -
STM32F373RB | Mainstream Mixed signals MCUs Arm Cortex-M4 core with DSP and FPU, 128 Kbytes of Flash memory, 72 MHz CPU, MPU, 16-bit ADC, comparators | Active | LQFP 64 10x10x1.4 mm | Arm Cortex-M4 | 72 | Single-precision FPU | - | - | - | 128 | No | - | 24 | - | - | - | 12 | 2 | Dual Watchdog, RTC, SysTick | 1 | 16 | - | - | 3 | 8 | 3 | 2 | - | - | - | 52 | - | - | - | 1 | 2 | 3 | 3 | 3 | - | - | - | - | - | - | USB Device | - | - | 2 | 3.6 | 1.6 | 417 | -40 | 105 | - | - | - | - | - | - | -
STM32F373RC | Mainstream Mixed signals MCUs Arm Cortex-M4 core with DSP and FPU, 256 KBytes of Flash memory, 72 MHz CPU, MPU, 16-bit ADC comparators | Active | LQFP 64 10x10x1.4 mm | Arm Cortex-M4 | 72 | Single-precision FPU | - | - | - | 256 | No | - | 32 | - | - | - | 12 | 2 | Dual Watchdog, RTC, SysTick | 1 | 16 | - | - | 3 | 8 | 3 | 2 | - | - | - | 52 | - | - | - | 1 | 2 | 3 | 3 | 3 | - | - | - | - | - | - | USB Device | - | - | 2 | 3.6 | 1.6 | 417 | -40 | 85 | - | - | - | - | - | - | -
STM32F373V8 | Mainstream Mixed signals MCUs Arm Cortex-M4 core with DSP and FPU, 64 Kbytes of Flash memory, 72 MHz CPU, MPU, 16-bit ADC, comparators | Active | LQFP 100 14x14x1.4 mm, UFBGA 100 7x7x0.6 P 0.5 mm | Arm Cortex-M4 | 72 | Single-precision FPU | - | - | - | 64 | No | - | 16 | - | - | - | 12 | 2 | Dual Watchdog, RTC, SysTick | 1 | 16 | - | - | 3 | 21 | 3 | 2 | - | - | - | 84 | - | - | - | 1 | 2 | 3 | 3 | 3 | - | - | - | - | - | - | USB Device | - | - | 2 | 3.6 | 1.6 | 417 | -40 | 85 | - | - | - | - | - | - | -
STM32F373VB | Mainstream Mixed signals MCUs Arm Cortex-M4 core with DSP and FPU, 128 KBytes of Flash memory, 72 MHz CPU, MPU, 16-bit ADC comparators | Active | LQFP 100 14x14x1.4 mm, UFBGA 100 7x7x0.6 P 0.5 mm | Arm Cortex-M4 | 72 | Single-precision FPU | - | - | - | 128 | No | - | 24 | - | - | - | 12 | 2 | Dual Watchdog, RTC, SysTick | 1 | 16 | - | - | 3 | 21 | 3 | 2 | - | - | - | 84 | - | - | - | 1 | 2 | 3 | 3 | 3 | - | - | - | - | - | - | USB Device | - | - | 2 | 3.6 | 1.6 | 417 | -40 | 105 | - | - | - | - | - | - | -
STM32F373VC | Mainstream Mixed signals MCUs Arm Cortex-M4 core with DSP and FPU, 256 KBytes of Flash memory, 72 MHz CPU, MPU, 16-bit ADC comparators | Active | LQFP 100 14x14x1.4 mm, UFBGA 100 7x7x0.6 P 0.5 mm | Arm Cortex-M4 | 72 | Single-precision FPU | - | - | - | 256 | No | - | 32 | - | - | - | 12 | 2 | Dual Watchdog, RTC, SysTick | 1 | 16 | - | - | 3 | 21 | 3 | 2 | - | - | - | 84 | - | - | - | 1 | 2 | 3 | 3 | 3 | - | - | - | - | - | - | USB Device | - | - | 2 | 3.6 | 1.6 | 417 | -40 | 105 | - | - | - | - | - | - | -
STM32F378CC | Mainstream Mixed signals MCUs Arm Cortex-M4 core with DSP and FPU, 256 Kbytes of Flash memory, 72 MHz CPU, MPU, 16-bit ADC, comparators | Active | LQFP 48 7x7x1.4 mm | Arm Cortex-M4 | 72 | Single-precision FPU | - | - | - | 256 | No | - | 32 | - | - | - | 12 | 2 | Dual Watchdog, RTC, SysTick | 1 | 9 | - | - | 3 | 7 | 3 | 2 | - | - | - | 36 | - | - | - | 1 | 2 | 3 | 3 | 3 | - | - | - | - | - | - | - | - | - | 1.65 | 1.95 | 5.9 | 430 | -40 | 85 | - | - | - | - | - | - | -
STM32F378RC | Mainstream Mixed signals MCUs Arm Cortex-M4 core with DSP and FPU, 256 Kbytes of Flash memory, 72 MHz CPU, MPU, 16-bit ADC, comparators | Active | LQFP 64 10x10x1.4 mm, WLCSP 66 3.8x4.3x0.6 P 0.4 mm | Arm Cortex-M4 | 72 | Single-precision FPU | - | - | - | 256 | No | - | 32 | - | - | - | 12 | 2 | Dual Watchdog, RTC, SysTick | 1 | 16 | - | - | 3 | 7 | 3 | 2 | - | - | - | 51 | - | - | - | 1 | 2 | 3 | 3 | 3 | - | - | - | - | - | - | - | - | - | 1.65 | 1.95 | 5.9 | 394 | -40 | 85 | - | - | - | - | - | - | -
STM32F378VC | Mainstream Mixed signals MCUs Arm Cortex-M4 core with DSP and FPU, 256 Kbytes of Flash memory, 72 MHz CPU, MPU, 16-bit ADC, comparators | Active | LQFP 100 14x14x1.4 mm, UFBGA 100 7x7x0.6 P 0.5 mm | Arm Cortex-M4 | 72 | Single-precision FPU | - | - | - | 256 | No | - | 32 | - | - | - | 12 | 2 | Dual Watchdog, RTC, SysTick | 1 | 16 | - | - | 3 | 20 | 3 | 2 | - | - | - | 83 | - | - | - | 1 | 2 | 3 | 3 | 3 | - | - | - | - | - | - | - | - | - | 1.65 | 1.95 | 5.9 | 430 | -40 | 85 | - | - | - | - | - | - | -
STM32F398VE | Mainstream Mixed signals MCUs Arm Cortex-M4 core with DSP and FPU, 512 Kbytes of Flash memory, 72 MHz CPU, MPU, CCM, 12-bit ADC 5Msps, PGA, comparators | Active | LQFP 100 14x14x1.4 mm | Arm Cortex-M4 | 72 | Single-precision FPU | - | - | - | 512 | No | - | 80 | 16 | - | - | 10 | 1 | Dual Watchdog, RTC, SysTick | 4 | 38 | - | - | - | - | 2 | 7 | 4 | - | - | 85 | - | - | - | 1 | 3 | 4 | 2 | 3 | 2 | - | - | - | - | - | - | - | - | 1.65 | 1.95 | 9.8 | 392 | -40 | 85 | - | - | - | - | - | - | -
STM32F401CB | High-performance access line, Arm Cortex-M4 core with DSP and FPU, 128 Kbytes of Flash memory, 84 MHz CPU, ART Accelerator | Active | UFQFPN 48 7x7x0.55 mm | Arm Cortex-M4 | 84 | Single-precision FPU | - | - | - | 128 | No | - | 64 | - | - | - | 6 | 2 | Dual Watchdog, RTC, SysTick | 1 | 10 | - | - | 1 | - | - | - | - | - | - | 36 | - | - | - | - | 3 | 3 | 2 | 3 | - | - | - | - | - | - | USB OTG FS | - | - | 1.7 | 3.6 | 1.8 | 128 | -40 | 125 | - | - | - | - | - | - | -
STM32F401CC | High-performance access line, Arm Cortex-M4 core with DSP and FPU, 256 Kbytes of Flash memory, 84 MHz CPU, ART Accelerator | Active | UFQFPN 48 7x7x0.55 mm, WLCSP 49 3x3x0.33 P 0.4 mm, WLCSP 49 3x3x0.6 P 0.4 mm | Arm Cortex-M4 | 84 | Single-precision FPU | - | - | - | 256 | No | - | 64 | - | - | - | 6 | 2 | Dual Watchdog, RTC, SysTick | 1 | 10 | - | - | 1 | - | - | - | - | - | - | 36 | - | - | - | - | 3 | 3 | 2 | 3 | - | - | - | - | - | - | USB OTG FS | - | - | 1.7 | 3.6 | 1.8 | 128 | -40 | 105 | - | - | - | - | - | - | -
STM32F401CD | High-performance access line, Arm Cortex-M4 core with DSP and FPU, 384 Kbytes of Flash memory, 84 MHz CPU, ART Accelerator | Active | UFQFPN 48 7x7x0.55 mm, WLCSP 49 3.1x3.1x0.6 P 0.4 mm | Arm Cortex-M4 | 84 | Single-precision FPU | - | - | - | 384 | No | - | 96 | - | - | - | 6 | 2 | Dual Watchdog, RTC, SysTick | 1 | 10 | - | - | 1 | - | - | - | - | - | - | 36 | - | - | - | - | 3 | 3 | 2 | 3 | - | - | - | - | - | - | USB OTG FS | - | - | 1.7 | 3.6 | 1.8 | 137 | -40 | 85 | - | - | - | - | - | - | -
STM32F401CE | High-performance access line, Arm Cortex-M4 core with DSP and FPU, 512 Kbytes of Flash memory, 84 MHz CPU, ART Accelerator | Active | UFQFPN 48 7x7x0.55 mm, WLCSP 49 3.1x3.1x0.6 P 0.4 mm | Arm Cortex-M4 | 84 | Single-precision FPU | - | - | - | 512 | No | - | 96 | - | - | - | 6 | 2 | Dual Watchdog, RTC, SysTick | 1 | 10 | - | - | 1 | - | - | - | - | - | - | 36 | - | - | - | - | 3 | 3 | 2 | 3 | - | - | - | - | - | - | USB OTG FS | - | - | 1.7 | 3.6 | 1.8 | 137 | -40 | 85 | - | - | - | - | - | - | -
STM32F401RB | High-performance access line, Arm Cortex-M4 core with DSP and FPU, 128 Kbytes of Flash memory, 84 MHz CPU, ART Accelerator | Active | LQFP 64 10x10x1.4 mm | Arm Cortex-M4 | 84 | Single-precision FPU | - | - | - | 128 | No | - | 64 | - | - | - | 6 | 2 | Dual Watchdog, RTC, SysTick | 1 | 16 | - | - | 1 | - | - | - | - | - | - | 50 | - | - | - | - | 3 | 3 | 2 | 3 | - | - | - | - | SD/MMC | - | USB OTG FS | - | - | 1.7 | 3.6 | 1.8 | 128 | -40 | 85 | - | - | - | - | - | - | -
STM32F401RC | High-performance access line, Arm Cortex-M4 core with DSP and FPU, 256 Kbytes of Flash memory, 84 MHz CPU, ART Accelerator | Active | LQFP 64 10x10x1.4 mm | Arm Cortex-M4 | 84 | Single-precision FPU | - | - | - | 256 | No | - | 64 | - | - | - | 6 | 2 | Dual Watchdog, RTC, SysTick | 1 | 16 | - | - | 1 | - | - | - | - | - | - | 50 | - | - | - | - | 3 | 3 | 2 | 3 | - | - | - | - | SD/MMC | - | USB OTG FS | - | - | 1.7 | 3.6 | 1.8 | 128 | -40 | 105 | - | - | - | - | - | - | -
STM32F401RD | High-performance access line, Arm Cortex-M4 core with DSP and FPU, 384 Kbytes of Flash memory, 84 MHz CPU, ART Accelerator | Active | LQFP 64 10x10x1.4 mm | Arm Cortex-M4 | 84 | Single-precision FPU | - | - | - | 384 | No | - | 96 | - | - | - | 6 | 2 | Dual Watchdog, RTC, SysTick | 1 | 16 | - | - | 1 | - | - | - | - | - | - | 50 | - | - | - | - | 3 | 3 | 2 | 3 | - | - | - | - | SD/MMC | - | USB OTG FS | - | - | 1.7 | 3.6 | 1.8 | 137 | -40 | 105 | - | - | - | - | - | - | -
STM32F401RE | STM32 Dynamic Efficiency MCU, Arm Cortex-M4 core with DSP and FPU, up to 512 Kbytes of Flash memory, 84 MHz CPU, Art Accelerator | Active | LQFP 64 10x10x1.4 mm | Arm Cortex-M4 | 84 | Single-precision FPU | - | - | - | 512 | No | - | 96 | - | - | - | 6 | 2 | Dual Watchdog, RTC, SysTick | 1 | 16 | - | - | 1 | - | - | - | - | - | - | 50 | - | - | - | - | 3 | 3 | 2 | 3 | - | - | - | - | SD/MMC | - | USB OTG FS | - | - | 1.7 | 3.6 | 1.8 | 137 | -40 | 105 | - | - | - | - | - | - | -
STM32F401VB | High-performance access line, Arm Cortex-M4 core with DSP and FPU, 128 Kbytes of Flash memory, 84 MHz CPU, ART Accelerator | Active | LQFP 100 14x14x1.4 mm, UFBGA 100 7x7x0.6 P 0.5 mm | Arm Cortex-M4 | 84 | Single-precision FPU | - | - | - | 128 | No | - | 64 | - | - | - | 6 | 2 | Dual Watchdog, RTC, SysTick | 1 | 16 | - | - | 1 | - | - | - | - | - | - | 81 | - | - | - | - | 3 | 4 | 2 | 3 | - | - | - | - | SD/MMC | - | USB OTG FS | - | - | 1.7 | 3.6 | 1.8 | 128 | -40 | 125 | - | - | - | - | - | - | -
STM32F401VC | High-performance access line, Arm Cortex-M4 core with DSP and FPU, 256 Kbytes of Flash memory, 84 MHz CPU, ART Accelerator | Active | LQFP 100 14x14x1.4 mm, UFBGA 100 7x7x0.6 P 0.5 mm | Arm Cortex-M4 | 84 | Single-precision FPU | - | - | - | 256 | No | - | 64 | - | - | - | 6 | 2 | Dual Watchdog, RTC, SysTick | 1 | 16 | - | - | 1 | - | - | - | - | - | - | 81 | - | - | - | - | 3 | 4 | 2 | 3 | - | - | - | - | SD/MMC | - | USB OTG FS | - | - | 1.7 | 3.6 | 1.8 | 128 | -40 | 105 | - | - | - | - | - | - | -
STM32F401VD | High-performance access line, Arm Cortex-M4 core with DSP and FPU, 384 Kbytes of Flash memory, 84 MHz CPU, ART Accelerator | Active | LQFP 100 14x14x1.4 mm, UFBGA 100 7x7x0.6 P 0.5 mm | Arm Cortex-M4 | 84 | Single-precision FPU | - | - | - | 384 | No | - | 96 | - | - | - | 6 | 2 | Dual Watchdog, RTC, SysTick | 1 | 16 | - | - | 1 | - | - | - | - | - | - | 81 | - | - | - | - | 3 | 4 | 2 | 3 | - | - | - | - | SD/MMC | - | USB OTG FS | - | - | 1.7 | 3.6 | 1.8 | 137 | -40 | 85 | - | - | - | - | - | - | -
STM32F401VE | High-performance access line, Arm Cortex-M4 core with DSP and FPU, 512 Kbytes of Flash memory, 84 MHz CPU, ART Accelerator | Active | LQFP 100 14x14x1.4 mm, UFBGA 100 7x7x0.6 P 0.5 mm | Arm Cortex-M4 | 84 | Single-precision FPU | - | - | - | 512 | No | - | 96 | - | - | - | 6 | 2 | Dual Watchdog, RTC, SysTick | 1 | 16 | - | - | 1 | - | - | - | - | - | - | 81 | - | - | - | - | 3 | 4 | 2 | 3 | - | - | - | - | SD/MMC | - | USB OTG FS | - | - | 1.7 | 3.6 | 1.8 | 137 | -40 | 105 | - | - | - | - | - | - | -
STM32F405OE | High-performance foundation line, Arm Cortex-M4 core with DSP and FPU, 512 Kbytes of Flash memory, 168 MHz CPU, ART Accelerator, FSMC | Active | WLCSP 90 4x4.3x0.6 P 0.4 mm | Arm Cortex-M4 | 168 | Single-precision FPU | - | - | - | 512 | No | - | 192 | - | - | - | 12 | 2 | Dual Watchdog, RTC, SysTick | 3 | 13 | - | - | 3 | - | 2 | - | - | - | - | 72 | - | - | - | 2 | 3 | 3 | 2 | 4 | 2 | - | - | - | SD/MMC | FSMC | USB OTG FS + USB OTG FS/HS | TRNG | Abnormal Situation Handling, Application Lifecycle, Secure Boot, Secure Install/Update, Silicon Device Lifecycle, Software IP Protection | 1.7 | 3.6 | 1.7 | 215 | -40 | 85 | - | - | - | - | - | - | -
STM32F405OG | High-performance foundation line, Arm Cortex-M4 core with DSP and FPU, 1 Mbyte of Flash memory, 168 MHz CPU, ART Accelerator, FSMC | Active | WLCSP 90 4x4.3x0.6 P 0.4 mm | Arm Cortex-M4 | 168 | Single-precision FPU | - | - | - | 1024 | No | - | 192 | - | - | - | 12 | 2 | Dual Watchdog, RTC, SysTick | 3 | 13 | - | - | 3 | - | 2 | - | - | - | - | 72 | - | - | - | 2 | 3 | 3 | 2 | 4 | 2 | - | - | - | SD/MMC | FSMC | USB OTG FS + USB OTG FS/HS | TRNG | Abnormal Situation Handling, Application Lifecycle, Secure Boot, Secure Install/Update, Silicon Device Lifecycle, Software IP Protection | 1.7 | 3.6 | 1.7 | 215 | -40 | 85 | - | - | - | - | - | - | -
STM32F405RG | High-performance foundation line, Arm Cortex-M4 core with DSP and FPU, 1 Mbyte of Flash memory, 168 MHz CPU, ART Accelerator | Active | LQFP 64 10x10x1.4 mm | Arm Cortex-M4 | 168 | Single-precision FPU | - | - | - | 1024 | No | - | 192 | - | - | - | 12 | 2 | Dual Watchdog, RTC, SysTick | 3 | 16 | - | - | 3 | - | 2 | - | - | - | - | 51 | - | - | - | 2 | 3 | 3 | 2 | 4 | 2 | - | - | - | SD/MMC | FSMC | USB OTG FS + USB OTG FS/HS | TRNG | Abnormal Situation Handling, Application Lifecycle, Secure Boot, Secure Install/Update, Silicon Device Lifecycle, Software IP Protection | 1.8 | 3.6 | 1.7 | 215 | -40 | 105 | - | - | - | - | - | - | -
STM32F405VG | High-performance foundation line, Arm Cortex-M4 core with DSP and FPU, 1 Mbyte of Flash memory, 168 MHz CPU, ART Accelerator, FSMC | Active | LQFP 100 14x14x1.4 mm | Arm Cortex-M4 | 168 | Single-precision FPU | - | - | - | 1024 | No | - | 192 | - | - | - | 12 | 2 | Dual Watchdog, RTC, SysTick | 3 | 16 | - | - | 3 | - | 2 | - | - | - | - | 82 | - | - | - | 2 | 3 | 3 | 2 | 4 | 2 | - | - | - | SD/MMC | FSMC | USB OTG FS + USB OTG FS/HS | TRNG | Abnormal Situation Handling, Application Lifecycle, Secure Boot, Secure Install/Update, Silicon Device Lifecycle, Software IP Protection | 1.8 | 3.6 | 1.7 | 215 | -40 | 105 | - | - | - | - | - | - | -
STM32F405ZG | High-performance foundation line, Arm Cortex-M4 core with DSP and FPU, 1 Mbyte of Flash memory, 168 MHz CPU, ART Accelerator, FSMC | Active | LQFP 144 20x20x1.4 mm | Arm Cortex-M4 | 168 | Single-precision FPU | - | - | - | 1024 | No | - | 192 | - | - | - | 12 | 2 | Dual Watchdog, RTC, SysTick | 3 | 24 | - | - | 3 | - | 2 | - | - | - | - | 114 | - | - | - | 2 | 3 | 3 | 2 | 4 | 2 | - | - | - | SD/MMC | FSMC | USB OTG FS + USB OTG FS/HS | TRNG | Abnormal Situation Handling, Application Lifecycle, Secure Boot, Secure Install/Update, Silicon Device Lifecycle, Software IP Protection | 1.7 | 3.6 | 1.7 | 215 | -40 | 105 | - | - | - | - | - | - | -
STM32F407IE | High-performance foundation line, Arm Cortex-M4 core with DSP and FPU, 512 Kbytes of Flash memory, 168 MHz CPU, ART Accelerator, Ethenet, FSMC | Active | LQFP 176 24x24x1.4 mm, UFBGA 176+25 10x10x0.6 P 0.65 mm | Arm Cortex-M4 | 168 | Single-precision FPU | - | - | - | 512 | No | - | 192 | - | - | - | 12 | 2 | Dual Watchdog, RTC, SysTick | 3 | 24 | - | - | 3 | - | 2 | - | - | - | - | 140 | - | - | - | 2 | 3 | 3 | 2 | 4 | 2 | 100Mbps (IEEE 1588) | 1 | - | Ethenet, SD/MMC | FSMC | USB OTG FS + USB OTG FS/HS | TRNG | Abnormal Situation Handling, Application Lifecycle, Secure Boot, Secure Install/Update, Silicon Device Lifecycle, Software IP Protection | 1.7 | 3.6 | 1.7 | 215 | -40 | 105 | - | - | - | - | - | - | -
STM32F407IG | High-performance foundation line, Arm Cortex-M4 core with DSP and FPU, 1 Mbyte of Flash memory, 168 MHz CPU, ART Accelerator, Ethenet, FSMC | Active | LQFP 176 24x24x1.4 mm, UFBGA 176+25 10x10x0.6 P 0.65 mm | Arm Cortex-M4 | 168 | Single-precision FPU | - | - | - | 1024 | No | - | 192 | - | - | - | 12 | 2 | Dual Watchdog, RTC, SysTick | 3 | 24 | - | - | 3 | - | 2 | - | - | - | - | 140 | - | - | - | 2 | 3 | 3 | 2 | 4 | 2 | 100Mbps (IEEE 1588) | 1 | - | Ethenet, SD/MMC | FSMC | USB OTG FS + USB OTG FS/HS | TRNG | Abnormal Situation Handling, Application Lifecycle, Secure Boot, Secure Install/Update, Silicon Device Lifecycle, Software IP Protection | 1.7 | 3.6 | 1.7 | 215 | -40 | 105 | - | - | - | - | - | - | -
STM32F407VE | High-performance foundation line, Arm Cortex-M4 core with DSP and FPU, 512 Kbytes of Flash memory, 168 MHz CPU, ART Accelerator, Ethenet, FSMC | Active | LQFP 100 14x14x1.4 mm | Arm Cortex-M4 | 168 | Single-precision FPU | - | - | - | 512 | No | - | 192 | - | - | - | 12 | 2 | Dual Watchdog, RTC, SysTick | 3 | 16 | - | - | 3 | - | 2 | - | - | - | - | 82 | - | - | - | 2 | 3 | 3 | 2 | 4 | 2 | 100Mbps (IEEE 1588) | 1 | - | Ethenet, SD/MMC | FSMC | USB OTG FS + USB OTG FS/HS | TRNG | Abnormal Situation Handling, Application Lifecycle, Secure Boot, Secure Install/Update, Silicon Device Lifecycle, Software IP Protection | 1.8 | 3.6 | 1.7 | 215 | -40 | 85 | - | - | - | - | - | - | -
STM32F407VG | High-performance foundation line, Arm Cortex-M4 core with DSP and FPU, 1 Mbyte of Flash memory, 168 MHz CPU, ART Accelerator, Ethenet, FSMC | Active | LQFP 100 14x14x1.4 mm | Arm Cortex-M4 | 168 | Single-precision FPU | - | - | - | 1024 | No | - | 192 | - | - | - | 12 | 2 | Dual Watchdog, RTC, SysTick | 3 | 16 | - | - | 3 | - | 2 | - | - | - | - | 82 | - | - | - | 2 | 3 | 3 | 2 | 4 | 2 | 100Mbps (IEEE 1588) | 1 | - | Ethenet, SD/MMC | FSMC | USB OTG FS + USB OTG FS/HS | TRNG | Abnormal Situation Handling, Application Lifecycle, Secure Boot, Secure Install/Update, Silicon Device Lifecycle, Software IP Protection | 1.8 | 3.6 | 1.7 | 215 | -40 | 105 | - | - | - | - | - | - | -
STM32F407ZE | High-performance foundation line, Arm Cortex-M4 core with DSP and FPU, 512 Kbytes of Flash memory, 168 MHz CPU, ART Accelerator, Ethenet, FSMC | Active | LQFP 144 20x20x1.4 mm | Arm Cortex-M4 | 168 | Single-precision FPU | - | - | - | 512 | No | - | 192 | - | - | - | 12 | 2 | Dual Watchdog, RTC, SysTick | 3 | 24 | - | - | 3 | - | 2 | - | - | - | - | 114 | - | - | - | 2 | 3 | 3 | 2 | 4 | 2 | 100Mbps (IEEE 1588) | 1 | - | Ethenet, SD/MMC | FSMC | USB OTG FS + USB OTG FS/HS | TRNG | Abnormal Situation Handling, Application Lifecycle, Secure Boot, Secure Install/Update, Silicon Device Lifecycle, Software IP Protection | 1.7 | 3.6 | 1.7 | 215 | -40 | 105 | - | - | - | - | - | - | -
STM32F407ZG | High-performance foundation line, Arm Cortex-M4 core with DSP and FPU, 1 Mbyte of Flash memory, 168 MHz CPU, ART Accelerator, Ethenet, FSMC | Active | LQFP 144 20x20x1.4 mm | Arm Cortex-M4 | 168 | Single-precision FPU | - | - | - | 1024 | No | - | 192 | - | - | - | 12 | 2 | Dual Watchdog, RTC, SysTick | 3 | 24 | - | - | 3 | - | 2 | - | - | - | - | 114 | - | - | - | 2 | 3 | 3 | 2 | 4 | 2 | 100Mbps (IEEE 1588) | 1 | - | Ethenet, SD/MMC | FSMC | USB OTG FS + USB OTG FS/HS | TRNG | Abnormal Situation Handling, Application Lifecycle, Secure Boot, Secure Install/Update, Silicon Device Lifecycle, Software IP Protection | 1.8 | 3.6 | 1.7 | 215 | -40 | 105 | - | - | - | - | - | - | -
STM32F410C8 | STM32 Dynamic Efficiency MCU with BAM, High-performance and DSP with FPU, Arm Cortex-M4 MCU with 64 Kbytes of Flash memory, 100 MHz CPU, Art Accelerator | Active | UFQFPN 48 7x7x0.55 mm | Arm Cortex-M4 | 100 | Single-precision FPU | - | - | - | 64 | No | - | 32 | - | - | - | 4 | 1 | Dual Watchdog, RTC, SysTick | 1 | 10 | - | - | 3 | - | 1 | - | - | - | - | 36 | - | - | - | - | 3 | 3 | 3 | 3 | - | - | - | - | - | - | - | TRNG | - | 1.7 | 3.6 | 2.6 | 89 | -40 | 105 | - | - | - | - | - | - | -
STM32F410CB | STM32 Dynamic Efficiency MCU with BAM, High-performance and DSP with FPU, Arm Cortex-M4 MCU with 128 Kbytes of Flash memory, 100 MHz CPU, Art Accelerator | Active | LQFP 48 7x7x1.4 mm, UFQFPN 48 7x7x0.55 mm | Arm Cortex-M4 | 100 | Single-precision FPU | - | - | - | 128 | No | - | 32 | - | - | - | 4 | 1 | Dual Watchdog, RTC, SysTick | 1 | 10 | - | - | 1 | - | 1 | - | - | - | - | 35, 36 | - | - | - | - | 3 | 3 | 3 | 3 | - | - | - | - | - | - | - | TRNG | - | 1.7 | 3.6 | 2.6 | 89 | -40 | 125 | - | - | - | - | - | - | -
STM32F410R8 | STM32 Dynamic Efficiency MCU with BAM, High-performance and DSP with FPU, Arm Cortex-M4 MCU with 64 Kbytes of Flash memory, 100 MHz CPU, Art Accelerator | Active | LQFP 64 10x10x1.4 mm | Arm Cortex-M4 | 100 | Single-precision FPU | - | - | - | 64 | No | - | 32 | - | - | - | 4 | 1 | Dual Watchdog, RTC, SysTick | 1 | 16 | - | - | 1 | - | 1 | - | - | - | - | 50 | - | - | - | - | 3 | 3 | 3 | 3 | - | - | - | - | - | - | - | TRNG | - | 1.7 | 3.6 | 2.6 | 89 | -40 | 85 | - | - | - | - | - | - | -
STM32F410RB | STM32 Dynamic Efficiency MCU with BAM, High-performance and DSP with FPU, Arm Cortex-M4 MCU with 128 Kbytes of Flash memory, 100 MHz CPU, Art Accelerator | Active | LQFP 64 10x10x1.4 mm, UFBGA 64 5x5x0.6 P 0.5 mm | Arm Cortex-M4 | 100 | Single-precision FPU | - | - | - | 128 | No | - | 32 | - | - | - | 4 | 1 | Dual Watchdog, RTC, SysTick | 1 | 16 | - | - | 1 | - | 1 | - | - | - | - | 50 | - | - | - | - | 3 | 3 | 3 | 3 | - | - | - | - | - | - | - | TRNG | - | 1.7 | 3.6 | 2.6 | 89 | -40 | 125 | - | - | - | - | - | - | -
STM32F410T8 | STM32 Dynamic Efficiency MCU with BAM, High-performance and DSP with FPU, Arm Cortex-M4 MCU with 64 Kbytes of Flash memory, 100 MHz CPU, Art Accelerator | Active | WLCSP 36 2.6x2.6x0.6 P 0.4 mm | Arm Cortex-M4 | 100 | Single-precision FPU | - | - | - | 64 | No | - | 32 | - | - | - | 4 | 1 | Dual Watchdog, RTC, SysTick | 1 | 4 | - | - | 1 | - | 1 | - | - | - | - | 23 | - | - | - | - | 2 | 1 | 1 | 2 | - | - | - | - | - | - | - | TRNG | - | 1.7 | 3.6 | 2.6 | 89 | -40 | 85 | - | - | - | - | - | - | -
STM32F410TB | STM32 Dynamic Efficiency MCU with BAM, High-performance and DSP with FPU, Arm Cortex-M4 MCU with 128 Kbytes of Flash memory, 100 MHz CPU, Art Accelerator | Active | WLCSP 36 2.6x2.6x0.6 P 0.4 mm | Arm Cortex-M4 | 100 | Single-precision FPU | - | - | - | 128 | No | - | 32 | - | - | - | 4 | 1 | Dual Watchdog, RTC, SysTick | 1 | 4 | - | - | 1 | - | 1 | - | - | - | - | 23 | - | - | - | - | 2 | 1 | 1 | 2 | - | - | - | - | - | - | - | TRNG | - | 1.7 | 3.6 | 2.6 | 89 | -40 | 125 | - | - | - | - | - | - | -
STM32F411CC | High-performance access line, Arm Cortex-M4 core with DSP and FPU, 256 Kbytes of Flash memory, 100 MHz CPU, ART Accelerator | Active | UFQFPN 48 7x7x0.55 mm, WLCSP 49 3x3.2x0.6 P 0.4 mm | Arm Cortex-M4 | 100 | Single-precision FPU | - | - | - | 256 | No | - | 128 | - | - | - | 6 | 2 | Dual Watchdog, RTC, SysTick | 1 | 10 | - | - | 1 | - | - | - | - | - | - | 36 | - | - | - | - | 3 | 5 | 5 | 3 | - | - | - | - | SD/MMC | - | USB OTG FS | - | - | 1.7 | 3.6 | 1.8 | 100 | -40 | 105 | - | - | - | - | - | - | -
STM32F411CE | High-performance access line, Arm Cortex-M4 core with DSP and FPU, 512 Kbytes of Flash memory, 100 MHz CPU, ART Accelerator | Active | UFQFPN 48 7x7x0.55 mm, WLCSP 49 3x3.2x0.6 P 0.4 mm | Arm Cortex-M4 | 100 | Single-precision FPU | - | - | - | 512 | No | - | 128 | - | - | - | 6 | 2 | Dual Watchdog, RTC, SysTick | 1 | 10 | - | - | 1 | - | - | - | - | - | - | 36 | - | - | - | - | 3 | 5 | 5 | 3 | - | - | - | - | SD/MMC | - | USB OTG FS | - | - | 1.7 | 3.6 | 1.8 | 100 | -40 | 125 | - | - | - | - | - | - | -
STM32F411RC | High-performance access line, Arm Cortex-M4 core with DSP and FPU, 256 Kbytes of Flash memory, 100 MHz CPU, ART Accelerator | Active | LQFP 64 10x10x1.4 mm | Arm Cortex-M4 | 100 | Single-precision FPU | - | - | - | 256 | No | - | 128 | - | - | - | 6 | 2 | Dual Watchdog, RTC, SysTick | 1 | 16 | - | - | 1 | - | - | - | - | - | - | 50 | - | - | - | - | 3 | 5 | 5 | 3 | - | - | - | - | SD/MMC | - | USB OTG FS | - | - | 1.7 | 3.6 | 1.8 | 100 | -40 | 105 | - | - | - | - | - | - | -
STM32F411RE | High-performance access line, Arm Cortex-M4 core with DSP and FPU, 512 Kbytes of Flash memory, 100 MHz CPU, ART Accelerator | Active | LQFP 64 10x10x1.4 mm | Arm Cortex-M4 | 100 | Single-precision FPU | - | - | - | 512 | No | - | 128 | - | - | - | 6 | 2 | Dual Watchdog, RTC, SysTick | 1 | 16 | - | - | 1 | - | - | - | - | - | - | 50 | - | - | - | - | 3 | 5 | 5 | 3 | - | - | - | - | SD/MMC | - | USB OTG FS | - | - | 1.7 | 3.6 | 1.8 | 100 | -40 | 105 | - | - | - | - | - | - | -
STM32F411VC | High-performance access line, Arm Cortex-M4 core with DSP and FPU, 256 Kbytes of Flash memory, 100 MHz CPU, ART Accelerator | Active | LQFP 100 14x14x1.4 mm | Arm Cortex-M4 | 100 | Single-precision FPU | - | - | - | 256 | No | - | 128 | - | - | - | 6 | 2 | Dual Watchdog, RTC, SysTick | 1 | 16 | - | - | 1 | - | - | - | - | - | - | 81 | - | - | - | - | 3 | 5 | 5 | 3 | - | - | - | - | SD/MMC | - | USB OTG FS | - | - | 1.7 | 3.6 | 1.8 | 100 | -40 | 85 | - | - | - | - | - | - | -
STM32F411VE | High-performance access line, Arm Cortex-M4 core with DSP and FPU, 512 Kbytes of Flash memory, 100 MHz CPU, ART Accelerator | Active | LQFP 100 14x14x1.4 mm, UFBGA 100 7x7x0.6 P 0.5 mm | Arm Cortex-M4 | 100 | Single-precision FPU | - | - | - | 512 | No | - | 128 | - | - | - | 6 | 2 | Dual Watchdog, RTC, SysTick | 1 | 16 | - | - | 1 | - | - | - | - | - | - | 81 | - | - | - | - | 3 | 5 | 5 | 3 | - | - | - | - | SD/MMC | - | USB OTG FS | - | - | 1.7 | 3.6 | 1.8 | 100 | -40 | 85 | - | - | - | - | - | - | -
STM32F412CE | STM32 Dynamic Efficiency MCU with BAM, High-performance and DSP with FPU, Arm Cortex-M4 MCU with 512 Kbytes of Flash memory, 100 MHz CPU, Art Accelerator, DFSDM | Active | UFQFPN 48 7x7x0.55 mm | Arm Cortex-M4 | 100 | Single-precision FPU | - | - | - | 512 | No | - | 256 | - | - | - | 12 | 2 | Dual Watchdog, RTC, SysTick | 1 | 10 | - | - | 1 | - | - | - | - | - | - | 36 | - | - | - | 2 | 4 | 5 | 5 | 4 | - | - | - | - | DFSDM, SD/MMC | FMC, Quad SPI | USB OTG FS | TRNG | - | 1.7 | 3.6 | 1.1 | 112 | -40 | 105 | - | - | - | - | - | - | -
STM32F412CG | STM32 Dynamic Efficiency MCU with BAM, High-performance and DSP with FPU, Arm Cortex-M4 MCU with 1 Mbyte of Flash memory, 100 MHz CPU, Art Accelerator, DFSDM | Active | UFQFPN 48 7x7x0.55 mm | Arm Cortex-M4 | 100 | Single-precision FPU | - | - | - | 1024 | No | - | 256 | - | - | - | 12 | 2 | Dual Watchdog, RTC, SysTick | 1 | 10 | - | - | 1 | - | - | - | - | - | - | 36 | - | - | - | 2 | 4 | 5 | 5 | 4 | - | - | - | - | DFSDM, SD/MMC | FMC, Quad SPI | USB OTG FS | TRNG | - | 1.7 | 3.6 | 1.1 | 112 | -40 | 85 | - | - | - | - | - | - | -
STM32F412RE | STM32 Dynamic Efficiency MCU with BAM, High-performance and DSP with FPU, Arm Cortex-M4 MCU with 512 Kbytes of Flash memory, 100 MHz CPU, Art Accelerator, DFSDM | Active | LQFP 64 10x10x1.4 mm, WLCSP 64 3.7x3.7x0.6 P 0.4 mm | Arm Cortex-M4 | 100 | Single-precision FPU | - | - | - | 512 | No | - | 256 | - | - | - | 12 | 2 | Dual Watchdog, RTC, SysTick | 1 | 16 | - | - | 1 | - | - | - | - | - | - | 50 | - | - | - | 2 | 4 | 5 | 5 | 4 | - | - | - | - | DFSDM, SD/MMC | FMC, Quad SPI | USB OTG FS | TRNG | - | 1.7 | 3.6 | 1.1 | 112 | -40 | 105 | - | - | - | - | - | - | -
STM32F412RG | STM32 Dynamic Efficiency MCU with BAM, High-performance and DSP with FPU, Arm Cortex-M4 MCU with 1 Mbyte of Flash memory, 100 MHz CPU, Art Accelerator, DFSDM | Active | LQFP 64 10x10x1.4 mm, WLCSP 64 3.7x3.7x0.6 P 0.4 mm | Arm Cortex-M4 | 100 | Single-precision FPU | - | - | - | 1024 | No | - | 256 | - | - | - | 12 | 2 | Dual Watchdog, RTC, SysTick | 1 | 16 | - | - | 1 | - | - | - | - | - | - | 50 | - | - | - | 2 | 4 | 5 | 5 | 4 | - | - | - | - | DFSDM, SD/MMC | FMC, Quad SPI | USB OTG FS | TRNG | - | 1.7 | 3.6 | 1.1 | 112 | -40 | 85 | - | - | - | - | - | - | -
STM32F412VE | STM32 Dynamic Efficiency MCU with BAM, High-performance and DSP with FPU, Arm Cortex-M4 MCU with 512 Kbytes of Flash memory, 100 MHz CPU, Art Accelerator, DFSDM | Active | LQFP 100 14x14x1.4 mm, UFBGA 100 7x7x0.6 P 0.5 mm | Arm Cortex-M4 | 100 | Single-precision FPU | - | - | - | 512 | No | - | 256 | - | - | - | 12 | 2 | Dual Watchdog, RTC, SysTick | 1 | 16 | - | - | 1 | - | - | - | - | - | - | 81 | - | - | - | 2 | 4 | 5 | 5 | 4 | - | - | - | - | DFSDM, SD/MMC | FMC, Quad SPI | USB OTG FS | TRNG | - | 1.7 | 3.6 | 1.1 | 112 | -40 | 125 | - | - | - | - | - | - | -
STM32F412VG | STM32 Dynamic Efficiency MCU with BAM, High-performance and DSP with FPU, Arm Cortex-M4 MCU with 1 Mbyte of Flash memory, 100 MHz CPU, Art Accelerator, DFSDM | Active | LQFP 100 14x14x1.4 mm, UFBGA 100 7x7x0.6 P 0.5 mm | Arm Cortex-M4 | 100 | Single-precision FPU | - | - | - | 1024 | No | - | 256 | - | - | - | 12 | 2 | Dual Watchdog, RTC, SysTick | 1 | 16 | - | - | 1 | - | - | - | - | - | - | 81 | - | - | - | 2 | 4 | 5 | 5 | 4 | - | - | - | - | DFSDM, SD/MMC | FMC, Quad SPI | USB OTG FS | TRNG | - | 1.7 | 3.6 | 1.1 | 112 | -40 | 105 | - | - | - | - | - | - | -
STM32F412ZE | STM32 Dynamic Efficiency MCU with BAM, High-performance and DSP with FPU, Arm Cortex-M4 MCU with 512 Kbytes of Flash memory, 100 MHz CPU, Art Accelerator, DFSDM | Active | LQFP 144 20x20x1.4 mm, UFBGA 144 10x10x0.6 P 0.8 mm | Arm Cortex-M4 | 100 | Single-precision FPU | - | - | - | 512 | No | - | 256 | - | - | - | 12 | 2 | Dual Watchdog, RTC, SysTick | 1 | 16 | - | - | 1 | - | - | - | - | - | - | 114 | - | - | - | 2 | 4 | 5 | 5 | 4 | - | - | - | - | DFSDM, SD/MMC | FMC, Quad SPI | USB OTG FS | TRNG | - | 1.7 | 3.6 | 1.1 | 112 | -40 | 125 | - | - | - | - | - | - | -
STM32F412ZG | STM32 Dynamic Efficiency MCU with BAM, High-performance and DSP with FPU, Arm Cortex-M4 MCU with 1 Mbyte of Flash memory, 100 MHz CPU, Art Accelerator, DFSDM | Active | LQFP 144 20x20x1.4 mm, UFBGA 144 10x10x0.6 P 0.8 mm | Arm Cortex-M4 | 100 | Single-precision FPU | - | - | - | 1024 | No | - | 256 | - | - | - | 12 | 2 | Dual Watchdog, RTC, SysTick | 1 | 16 | - | - | 1 | - | - | - | - | - | - | 114 | - | - | - | 2 | 4 | 5 | 5 | 4 | - | - | - | - | DFSDM, SD/MMC | FMC, Quad SPI | USB OTG FS | TRNG | - | 1.7 | 3.6 | 1.1 | 112 | -40 | 105 | - | - | - | - | - | - | -
STM32F413CG | High-performance access line, Arm Cortex-M4 core with DSP and FPU, 1 MByte of Flash memory, 100 MHz CPU, ART Accelerator, DFSDM | Active | UFQFPN 48 7x7x0.55 mm | Arm Cortex-M4 | 100 | Single-precision FPU | - | - | - | 1024 | No | - | 320 | - | - | - | 12 | 2 | Dual Watchdog, RTC, SysTick | 1 | 10 | - | - | 1 | - | 2 | - | - | - | - | 36 | - | - | - | 3 | 3 | 5 | 5 | 3 | 3 | - | - | - | DFSDM, SAI, SD/MMC | - | USB OTG FS | TRNG | Abnormal Situation Handling, Application Lifecycle, Secure Boot, Secure Install/Update, Silicon Device Lifecycle, Software IP Protection | 1.7 | 3.6 | 1.1 | 112 | -40 | 125 | - | - | - | - | - | - | -
STM32F413CH | High-performance access line, Arm Cortex-M4 core with DSP and FPU, 1,5 MByte of Flash memory, 100 MHz CPU, ART Accelerator, DFSDM | Active | UFQFPN 48 7x7x0.55 mm | Arm Cortex-M4 | 100 | Single-precision FPU | - | - | - | 1536 | No | - | 320 | - | - | - | 12 | 2 | Dual Watchdog, RTC, SysTick | 1 | 10 | - | - | 1 | - | 2 | - | - | - | - | 36 | - | - | - | 3 | 3 | 5 | 5 | 3 | 3 | - | - | - | DFSDM, SAI, SD/MMC | - | USB OTG FS | TRNG | Abnormal Situation Handling, Application Lifecycle, Secure Boot, Secure Install/Update, Silicon Device Lifecycle, Software IP Protection | 1.7 | 3.6 | 1.1 | 112 | -40 | 125 | - | - | - | - | - | - | -
STM32F413MG | High-performance access line, Arm Cortex-M4 core with DSP and FPU, 1 MByte of Flash memory, 100 MHz CPU, ART Accelerator, DFSDM | Active | WLCSP 81 4.1x4x0.6 P 0.4 mm | Arm Cortex-M4 | 100 | Single-precision FPU | - | - | - | 1024 | No | - | 320 | - | - | - | 12 | 2 | Dual Watchdog, RTC, SysTick | 1 | 16 | - | - | 1 | - | 2 | - | - | - | - | 60 | - | - | - | 3 | 3 | 5 | 5 | 4 | 3 | - | - | - | DFSDM, SAI, SD/MMC | FSMC, Quad SPI | USB OTG FS | TRNG | Abnormal Situation Handling, Application Lifecycle, Secure Boot, Secure Install/Update, Silicon Device Lifecycle, Software IP Protection | 1.7 | 3.6 | 1.1 | 112 | -40 | 125 | - | - | - | - | - | - | -
STM32F413MH | High-performance access line, Arm Cortex-M4 core with DSP and FPU, 1,5 MByte of Flash memory, 100 MHz CPU, ART Accelerator, DFSDM | Active | WLCSP 81 4.1x4x0.6 P 0.4 mm | Arm Cortex-M4 | 100 | Single-precision FPU | - | - | - | 1536 | No | - | 320 | - | - | - | 12 | 2 | Dual Watchdog, RTC, SysTick | 1 | 16 | - | - | 1 | - | 2 | - | - | - | - | 60 | - | - | - | 3 | 3 | 5 | 5 | 4 | 3 | - | - | - | DFSDM, SAI, SD/MMC | FSMC, Quad SPI | USB OTG FS | TRNG | Abnormal Situation Handling, Application Lifecycle, Secure Boot, Secure Install/Update, Silicon Device Lifecycle, Software IP Protection | 1.7 | 3.6 | 1.1 | 112 | -40 | 125 | - | - | - | - | - | - | -
STM32F413RG | High-performance access line, Arm Cortex-M4 core with DSP and FPU, 1 MByte of Flash memory, 100 MHz CPU, ART Accelerator, DFSDM | Active | LQFP 64 10x10x1.4 mm | Arm Cortex-M4 | 100 | Single-precision FPU | - | - | - | 1024 | No | - | 320 | - | - | - | 12 | 2 | Dual Watchdog, RTC, SysTick | 1 | 16 | - | - | 1 | - | 2 | - | - | - | - | 50 | - | - | - | 3 | 3 | 5 | 5 | 4 | 3 | - | - | - | DFSDM, SAI, SD/MMC | FSMC, Quad SPI | USB OTG FS | TRNG | Abnormal Situation Handling, Application Lifecycle, Secure Boot, Secure Install/Update, Silicon Device Lifecycle, Software IP Protection | 1.7 | 3.6 | 1.1 | 112 | -40 | 125 | - | - | - | - | - | - | -
STM32F413RH | High-performance access line, Arm Cortex-M4 core with DSP and FPU, 1,5 MByte of Flash memory, 100 MHz CPU, ART Accelerator, DFSDM | Active | LQFP 64 10x10x1.4 mm | Arm Cortex-M4 | 100 | Single-precision FPU | - | - | - | 1536 | No | - | 320 | - | - | - | 12 | 2 | Dual Watchdog, RTC, SysTick | 1 | 16 | - | - | 1 | - | 2 | - | - | - | - | 50 | - | - | - | 3 | 3 | 5 | 5 | 4 | 3 | - | - | - | DFSDM, SAI, SD/MMC | FSMC, Quad SPI | USB OTG FS | TRNG | Abnormal Situation Handling, Application Lifecycle, Secure Boot, Secure Install/Update, Silicon Device Lifecycle, Software IP Protection | 1.7 | 3.6 | 1.1 | 112 | -40 | 125 | - | - | - | - | - | - | -
STM32F413VG | High-performance access line, Arm Cortex-M4 core with DSP and FPU, 1 MByte of Flash memory, 100 MHz CPU, ART Accelerator, DFSDM | Active | LQFP 100 14x14x1.4 mm, UFBGA 100 7x7x0.6 P 0.5 mm | Arm Cortex-M4 | 100 | Single-precision FPU | - | - | - | 1024 | No | - | 320 | - | - | - | 12 | 2 | Dual Watchdog, RTC, SysTick | 1 | 16 | - | - | 1 | - | 2 | - | - | - | - | 81 | - | - | - | 3 | 3 | 5 | 5 | 4 | 6 | - | - | - | DFSDM, SAI, SD/MMC | FSMC, Quad SPI | USB OTG FS | TRNG | Abnormal Situation Handling, Application Lifecycle, Secure Boot, Secure Install/Update, Silicon Device Lifecycle, Software IP Protection | 1.7 | 3.6 | 1.1 | 112 | -40 | 125 | - | - | - | - | - | - | -
STM32F413VH | High-performance access line, Arm Cortex-M4 core with DSP and FPU, 1,5 MByte of Flash memory, 100 MHz CPU, ART Accelerator, DFSDM | Active | LQFP 100 14x14x1.4 mm, UFBGA 100 7x7x0.6 P 0.5 mm | Arm Cortex-M4 | 100 | Single-precision FPU | - | - | - | 1536 | No | - | 320 | - | - | - | 12 | 2 | Dual Watchdog, RTC, SysTick | 1 | 16 | - | - | 1 | - | 2 | - | - | - | - | 81 | - | - | - | 3 | 3 | 5 | 5 | 4 | 6 | - | - | - | DFSDM, SAI, SD/MMC | FSMC, Quad SPI | USB OTG FS | TRNG | Abnormal Situation Handling, Application Lifecycle, Secure Boot, Secure Install/Update, Silicon Device Lifecycle, Software IP Protection | 1.7 | 3.6 | 1.1 | 112 | -40 | 125 | - | - | - | - | - | - | -
STM32F413ZG | High-performance access line, Arm Cortex-M4 core with DSP and FPU, 1 MByte of Flash memory, 100 MHz CPU, ART Accelerator, DFSDM | Active | LQFP 144 20x20x1.4 mm, UFBGA 144 10x10x0.6 P 0.8 mm | Arm Cortex-M4 | 100 | Single-precision FPU | - | - | - | 1024 | No | - | 320 | - | - | - | 12 | 2 | Dual Watchdog, RTC, SysTick | 1 | 16 | - | - | 1 | - | 2 | - | - | - | - | 114 | - | - | - | 3 | 3 | 5 | 5 | 4 | 6 | - | - | - | DFSDM, SAI, SD/MMC | FSMC, Quad SPI | USB OTG FS | TRNG | Abnormal Situation Handling, Application Lifecycle, Secure Boot, Secure Install/Update, Silicon Device Lifecycle, Software IP Protection | 1.7 | 3.6 | 1.1 | 112 | -40 | 125 | - | - | - | - | - | - | -
STM32F413ZH | High-performance access line, Arm Cortex-M4 core with DSP and FPU, 1,5 MByte of Flash memory, 100 MHz CPU, ART Accelerator, DFSDM | Active | LQFP 144 20x20x1.4 mm, UFBGA 144 10x10x0.6 P 0.8 mm | Arm Cortex-M4 | 100 | Single-precision FPU | - | - | - | 1536 | No | - | 320 | - | - | - | 12 | 2 | Dual Watchdog, RTC, SysTick | 1 | 16 | - | - | 1 | - | 2 | - | - | - | - | 114 | - | - | - | 3 | 3 | 5 | 5 | 4 | 6 | - | - | - | DFSDM, SAI, SD/MMC | FSMC, Quad SPI | USB OTG FS | TRNG | Abnormal Situation Handling, Application Lifecycle, Secure Boot, Secure Install/Update, Silicon Device Lifecycle, Software IP Protection | 1.7 | 3.6 | 1.1 | 112 | -40 | 125 | - | - | - | - | - | - | -
STM32F415OG | High-performance foundation line, Arm Cortex-M4 core with DSP and FPU, 1 Mbyte of Flash memory, 168 MHz CPU, ART Accelerator, FSMC, HW crypto | Active | WLCSP 90 4x4.3x0.6 P 0.4 mm | Arm Cortex-M4 | 168 | Single-precision FPU | - | - | - | 1024 | No | - | 192 | - | - | - | 12 | 2 | Dual Watchdog, RTC, SysTick | 3 | 13 | - | - | 3 | - | 2 | - | - | - | - | 72 | - | - | - | 2 | 3 | 3 | 2 | 4 | 2 | - | - | - | SD/MMC | FSMC | USB OTG FS + USB OTG FS/HS | AES, DES/TDES, HMAC, MD5, SHA-1, TRNG | Crypto Engine | 1.8 | 3.6 | 1.7 | 215 | -40 | 85 | - | - | - | - | - | - | -
STM32F415RG | High-performance foundation line, Arm Cortex-M4 core with DSP and FPU, 1 Mbyte of Flash memory, 168 MHz CPU, ART Accelerator, HW crypto | Active | LQFP 64 10x10x1.4 mm | Arm Cortex-M4 | 168 | Single-precision FPU | - | - | - | 1024 | No | - | 192 | - | - | - | 12 | 2 | Dual Watchdog, RTC, SysTick | 3 | 16 | - | - | 3 | - | 2 | - | - | - | - | 51 | - | - | - | 2 | 3 | 3 | 2 | 4 | 2 | - | - | - | SD/MMC | FSMC | USB OTG FS + USB OTG FS/HS | AES, DES/TDES, HMAC, MD5, SHA-1, TRNG | Crypto Engine | 1.8 | 3.6 | 1.7 | 215 | -40 | 85 | - | - | - | - | - | - | -
STM32F415VG | High-performance foundation line, Arm Cortex-M4 core with DSP and FPU, 1 Mbyte of Flash memory, 168 MHz CPU, ART Accelerator, FSMC, HW crypto | Active | LQFP 100 14x14x1.4 mm | Arm Cortex-M4 | 168 | Single-precision FPU | - | - | - | 1024 | No | - | 192 | - | - | - | 12 | 2 | Dual Watchdog, RTC, SysTick | 3 | 16 | - | - | 3 | - | 2 | - | - | - | - | 82 | - | - | - | 2 | 3 | 3 | 2 | 4 | 2 | - | - | - | SD/MMC | FSMC | USB OTG FS + USB OTG FS/HS | AES, DES/TDES, HMAC, MD5, SHA-1, TRNG | Crypto Engine | 1.8 | 3.6 | 1.7 | 215 | -40 | 105 | - | - | - | - | - | - | -
STM32F415ZG | High-performance foundation line, Arm Cortex-M4 core with DSP and FPU, 1 Mbyte of Flash memory, 168 MHz CPU, ART Accelerator, FSMC, HW crypto | Active | LQFP 144 20x20x1.4 mm | Arm Cortex-M4 | 168 | Single-precision FPU | - | - | - | 1024 | No | - | 192 | - | - | - | 12 | 2 | Dual Watchdog, RTC, SysTick | 3 | 24 | - | - | 3 | - | 2 | - | - | - | - | 114 | - | - | - | 2 | 3 | 3 | 2 | 4 | 2 | - | - | - | SD/MMC | FSMC | USB OTG FS + USB OTG FS/HS | AES, DES/TDES, HMAC, MD5, SHA-1, TRNG | Crypto Engine | 1.8 | 3.6 | 1.7 | 215 | -40 | 85 | - | - | - | - | - | - | -
STM32F417IE | High-performance foundation line, Arm Cortex-M4 core with DSP and FPU, 512 Kbytes of Flash memory, 168 MHz CPU, ART Accelerator, Ethenet, FSMC, HW crypto | Active | LQFP 176 24x24x1.4 mm, UFBGA 176+25 10x10x0.6 P 0.65 mm | Arm Cortex-M4 | 168 | Single-precision FPU | - | - | - | 512 | No | - | 192 | - | - | - | 12 | 2 | Dual Watchdog, RTC, SysTick | 3 | 24 | - | - | 3 | - | 2 | - | - | - | - | 140 | - | - | - | 2 | 3 | 3 | 2 | 4 | 2 | 100Mbps (IEEE 1588) | 1 | - | Ethenet, Parallel camera interface, SD/MMC | FSMC | USB OTG FS + USB OTG FS/HS | AES, DES/TDES, HMAC, MD5, SHA-1, TRNG | Crypto Engine | 1.8 | 3.6 | 1.7 | 215 | -40 | 85 | - | - | - | - | - | - | -
STM32F417IG | High-performance foundation line, Arm Cortex-M4 core with DSP and FPU, 1 Mbyte of Flash memory, 168 MHz CPU, ART Accelerator, Ethenet, FSMC, HW crypto | Active | LQFP 176 24x24x1.4 mm, UFBGA 176+25 10x10x0.6 P 0.65 mm | Arm Cortex-M4 | 168 | Single-precision FPU | - | - | - | 1024 | No | - | 192 | - | - | - | 12 | 2 | Dual Watchdog, RTC, SysTick | 3 | 24 | - | - | 3 | - | 2 | - | - | - | - | 140 | - | - | - | 2 | 3 | 3 | 2 | 4 | 2 | 100Mbps (IEEE 1588) | 1 | - | Ethenet, Parallel camera interface, SD/MMC | FSMC | USB OTG FS + USB OTG FS/HS | AES, DES/TDES, HMAC, MD5, SHA-1, TRNG | Crypto Engine | 1.8 | 3.6 | 1.7 | 215 | -40 | 105 | - | - | - | - | - | - | -
STM32F417VE | High-performance foundation line, Arm Cortex-M4 core with DSP and FPU, 512 Kbytes of Flash memory, 168 MHz CPU, ART Accelerator, Ethenet, FSMC, HW crypto | Active | LQFP 100 14x14x1.4 mm | Arm Cortex-M4 | 168 | Single-precision FPU | - | - | - | 512 | No | - | 192 | - | - | - | 12 | 2 | Dual Watchdog, RTC, SysTick | 3 | 16 | - | - | 3 | - | 2 | - | - | - | - | 82 | - | - | - | 2 | 3 | 3 | 2 | 4 | 2 | 100Mbps (IEEE 1588) | 1 | - | Ethenet, Parallel camera interface, SD/MMC | FSMC | USB OTG FS + USB OTG FS/HS | AES, DES/TDES, HMAC, MD5, SHA-1, TRNG | Crypto Engine | 1.8 | 3.6 | 1.7 | 215 | -40 | 85 | - | - | - | - | - | - | -
STM32F417VG | High-performance foundation line, Arm Cortex-M4 core with DSP and FPU, 1 Mbyte of Flash memory, 168 MHz CPU, ART Accelerator, Ethenet, FSMC, HW crypto | Active | LQFP 100 14x14x1.4 mm | Arm Cortex-M4 | 168 | Single-precision FPU | - | - | - | 1024 | No | - | 192 | - | - | - | 12 | 2 | Dual Watchdog, RTC, SysTick | 3 | 16 | - | - | 3 | - | 2 | - | - | - | - | 82 | - | - | - | 2 | 3 | 3 | 2 | 4 | 2 | 100Mbps (IEEE 1588) | 1 | - | Ethenet, Parallel camera interface, SD/MMC | FSMC | USB OTG FS + USB OTG FS/HS | AES, DES/TDES, HMAC, MD5, SHA-1, TRNG | Crypto Engine | 1.8 | 3.6 | 1.7 | 215 | -40 | 105 | - | - | - | - | - | - | -
STM32F417ZE | High-performance foundation line, Arm Cortex-M4 core with DSP and FPU, 512 Kbytes of Flash memory, 168 MHz CPU, ART Accelerator, Ethenet, FSMC, HW crypto | Active | LQFP 144 20x20x1.4 mm | Arm Cortex-M4 | 168 | Single-precision FPU | - | - | - | 512 | No | - | 192 | - | - | - | 12 | 2 | Dual Watchdog, RTC, SysTick | 3 | 24 | - | - | 3 | - | 2 | - | - | - | - | 114 | - | - | - | 2 | 3 | 3 | 2 | 4 | 2 | 100Mbps (IEEE 1588) | 1 | - | Ethenet, Parallel camera interface, SD/MMC | FSMC | USB OTG FS + USB OTG FS/HS | AES, DES/TDES, HMAC, MD5, SHA-1, TRNG | Crypto Engine | 1.8 | 3.6 | 1.7 | 215 | -40 | 85 | - | - | - | - | - | - | -
STM32F417ZG | High-performance foundation line, Arm Cortex-M4 core with DSP and FPU, 1 Mbyte of Flash memory, 168 MHz CPU, ART Accelerator, Ethenet, FSMC, HW crypto | Active | LQFP 144 20x20x1.4 mm | Arm Cortex-M4 | 168 | Single-precision FPU | - | - | - | 1024 | No | - | 192 | - | - | - | 12 | 2 | Dual Watchdog, RTC, SysTick | 3 | 24 | - | - | 3 | - | 2 | - | - | - | - | 114 | - | - | - | 2 | 3 | 3 | 2 | 4 | 2 | 100Mbps (IEEE 1588) | 1 | - | Ethenet, Parallel camera interface, SD/MMC | FSMC | USB OTG FS + USB OTG FS/HS | AES, DES/TDES, HMAC, MD5, SHA-1, TRNG | Crypto Engine | 1.8 | 3.6 | 1.7 | 215 | -40 | 85 | - | - | - | - | - | - | -
STM32F423CH | High-performance access line, Arm Cortex-M4 core with DSP and FPU, 1,5 MByte of Flash memory, 100 MHz CPU, ART Accelerator, DFSDM, AES | Active | UFQFPN 48 7x7x0.55 mm | Arm Cortex-M4 | 100 | Single-precision FPU | - | - | - | 1536 | No | - | 320 | - | - | - | 12 | 2 | Dual Watchdog, RTC, SysTick | 1 | 10 | - | - | 1 | - | 2 | - | - | - | - | 36 | - | - | - | 3 | 3 | 5 | 5 | 3 | 3 | - | - | - | DFSDM, SAI, SD/MMC | - | USB OTG FS | AES, TRNG | Crypto Engine | 1.7 | 3.6 | 1.1 | 112 | -40 | 125 | - | - | - | - | - | - | -
STM32F423MH | High-performance access line, Arm Cortex-M4 core with DSP and FPU, 1,5 MByte of Flash memory, 100 MHz CPU, ART Accelerator, DFSDM, AES | Active | WLCSP 81 4.1x4x0.6 P 0.4 mm | Arm Cortex-M4 | 100 | Single-precision FPU | - | - | - | 1536 | No | - | 320 | - | - | - | 12 | 2 | Dual Watchdog, RTC, SysTick | 1 | 16 | - | - | 1 | - | 2 | - | - | - | - | 60 | - | - | - | 3 | 3 | 5 | 5 | 4 | 3 | - | - | - | DFSDM, SAI, SD/MMC | FSMC, Quad SPI | USB OTG FS | AES, TRNG | Crypto Engine | 1.7 | 3.6 | 1.1 | 112 | -40 | 125 | - | - | - | - | - | - | -
STM32F423RH | High-performance access line, Arm Cortex-M4 core with DSP and FPU, 1,5 MByte of Flash memory, 100 MHz CPU, ART Accelerator, DFSDM, AES | Active | LQFP 64 10x10x1.4 mm | Arm Cortex-M4 | 100 | Single-precision FPU | - | - | - | 1536 | No | - | 320 | - | - | - | 12 | 2 | Dual Watchdog, RTC, SysTick | 1 | 16 | - | - | 1 | - | 2 | - | - | - | - | 50 | - | - | - | 3 | 3 | 5 | 5 | 4 | 3 | - | - | - | DFSDM, SAI, SD/MMC | FSMC, Quad SPI | USB OTG FS | AES, TRNG | Crypto Engine | 1.7 | 3.6 | 1.1 | 112 | -40 | 125 | - | - | - | - | - | - | -
STM32F423VH | High-performance access line, Arm Cortex-M4 core with DSP and FPU, 1,5 MByte of Flash memory, 100 MHz CPU, ART Accelerator, DFSDM, AES | Active | LQFP 100 14x14x1.4 mm, UFBGA 100 7x7x0.6 P 0.5 mm | Arm Cortex-M4 | 100 | Single-precision FPU | - | - | - | 1536 | No | - | 320 | - | - | - | 12 | 2 | Dual Watchdog, RTC, SysTick | 1 | 16 | - | - | 1 | - | 2 | - | - | - | - | 81 | - | - | - | 3 | 3 | 5 | 5 | 4 | 6 | - | - | - | DFSDM, SAI, SD/MMC | FSMC, Quad SPI | USB OTG FS | AES, TRNG | Crypto Engine | 1.7 | 3.6 | 1.1 | 112 | -40 | 125 | - | - | - | - | - | - | -
STM32F423ZH | High-performance access line, Arm Cortex-M4 core with DSP and FPU, 1,5 MByte of Flash memory, 100 MHz CPU, ART Accelerator, DFSDM, AES | Active | LQFP 144 20x20x1.4 mm, UFBGA 144 10x10x0.6 P 0.8 mm | Arm Cortex-M4 | 100 | Single-precision FPU | - | - | - | 1536 | No | - | 320 | - | - | - | 12 | 2 | Dual Watchdog, RTC, SysTick | 1 | 16 | - | - | 1 | - | 2 | - | - | - | - | 114 | - | - | - | 3 | 3 | 5 | 5 | 4 | 6 | - | - | - | DFSDM, SAI, SD/MMC | FSMC, Quad SPI | USB OTG FS | AES, TRNG | Crypto Engine | 1.7 | 3.6 | 1.1 | 112 | -40 | 125 | - | - | - | - | - | - | -
STM32F427AG | High-performance Advanced line, Arm Cortex-M4 core with DSP and FPU, 1 Mbyte of Flash memory, 180 MHz CPU, ART Accelerator, Chrom-ART Accelerator, FMC with SDRAM | Active | UFBGA 169 7x7x0.6 P 0.5 mm | Arm Cortex-M4 | 180 | Single-precision FPU | - | - | - | 1024 | Yes | - | 256 | - | - | - | 12 | 2 | Dual Watchdog, RTC, SysTick | 3 | 20 | - | - | 3 | - | 2 | - | - | - | - | 130 | - | - | - | 2 | 3 | 5 | 2 | 4 | 4 | 100Mbps (IEEE 1588) | 1 | - | Ethenet, SAI, SD/MMC | FSMC | USB OTG FS + USB OTG FS/HS | TRNG | Abnormal Situation Handling, Application Lifecycle, Secure Boot, Secure Install/Update, Silicon Device Lifecycle, Software IP Protection | 1.7 | 3.6 | 1.7 | 208 | -40 | 85 | - | - | - | - | - | - | -
STM32F427AI | High-performance advanced line, Arm Cortex-M4 core with DSP and FPU, 2 Mbytes of Flash memory, 180 MHz CPU, ART Accelerator, Chrom-ART Accelerator, FMC with SDRAM | Active | UFBGA 169 7x7x0.6 P 0.5 mm | Arm Cortex-M4 | 180 | Single-precision FPU | - | - | - | 2048 | Yes | - | 256 | - | - | - | 12 | 2 | Dual Watchdog, RTC, SysTick | 3 | 20 | - | - | 3 | - | 2 | - | - | - | - | 130 | - | - | - | 2 | 3 | 5 | 2 | 4 | 4 | 100Mbps (IEEE 1588) | 1 | - | Ethenet, SAI, SD/MMC | FMC | USB OTG FS + USB OTG FS/HS | TRNG | Abnormal Situation Handling, Application Lifecycle, Secure Boot, Secure Install/Update, Silicon Device Lifecycle, Software IP Protection | 1.7 | 3.6 | 1.7 | 208 | -40 | 85 | - | - | - | - | - | - | -
STM32F427IG | High-performance advanced line, Arm Cortex-M4 core with DSP and FPU, 1 Mbyte of Flash memory, 180 MHz CPU, ART Accelerator, Chrom-ARTAccelerator, FMC with SDRAM | Active | LQFP 176 24x24x1.4 mm, UFBGA 176+25 10x10x0.6 P 0.65 mm | Arm Cortex-M4 | 180 | Single-precision FPU | - | - | - | 1024 | Yes | - | 256 | - | - | - | 12 | 2 | Dual Watchdog, RTC, SysTick | 3 | 24 | - | - | 3 | - | 2 | - | - | - | - | 140 | - | - | - | 2 | 3 | 6 | 2 | 4 | 4 | 100Mbps (IEEE 1588) | 1 | - | Ethenet, SAI, SD/MMC | FMC | USB OTG FS + USB OTG FS/HS | TRNG | Abnormal Situation Handling, Application Lifecycle, Secure Boot, Secure Install/Update, Silicon Device Lifecycle, Software IP Protection | 1.7 | 3.6 | 1.7 | 208 | -40 | 85 | - | - | - | - | - | - | -
STM32F427II | High-performance advanced line, Arm Cortex-M4 core with DSP and FPU, 2 Mbytes of Flash memory, 180 MHz CPU, ART Accelerator, Chrom-ART Accelerator, FMC with SDRAM | Active | LQFP 176 24x24x1.4 mm, UFBGA 176+25 10x10x0.6 P 0.65 mm | Arm Cortex-M4 | 180 | Single-precision FPU | - | - | - | 2048 | Yes | - | 256 | - | - | - | 12 | 2 | Dual Watchdog, RTC, SysTick | 3 | 24 | - | - | 3 | - | 2 | - | - | - | - | 140 | - | - | - | 2 | 3 | 6 | 2 | 4 | 4 | 100Mbps (IEEE 1588) | 1 | - | Ethenet, SAI, SD/MMC | FMC | USB OTG FS + USB OTG FS/HS | TRNG | Abnormal Situation Handling, Application Lifecycle, Secure Boot, Secure Install/Update, Silicon Device Lifecycle, Software IP Protection | 1.7 | 3.6 | 1.7 | 208 | -40 | 105 | - | - | - | - | - | - | -
STM32F427VG | High-performance advanced line, Arm Cortex-M4 core with DSP and FPU, 1 Mbyte of Flash memory, 180 MHz CPU, ART Accelerator, Chrom-ART Accelerator, FSMC | Active | LQFP 100 14x14x1.4 mm | Arm Cortex-M4 | 180 | Single-precision FPU | - | - | - | 1024 | Yes | - | 256 | - | - | - | 12 | 2 | Dual Watchdog, RTC, SysTick | 3 | 16 | - | - | 3 | - | 2 | - | - | - | Chrom-ART | 82 | - | - | - | 2 | 3 | 4 | 2 | 4 | 4 | 100Mbps (IEEE 1588) | 1 | - | Ethenet, SAI, SD/MMC | FMC | USB OTG FS + USB OTG FS/HS | TRNG | Abnormal Situation Handling, Application Lifecycle, Secure Boot, Secure Install/Update, Silicon Device Lifecycle, Software IP Protection | 1.8 | 3.6 | 1.7 | 208 | -40 | 85 | - | - | - | - | - | - | -
STM32F427VI | High-performance advanced line, Arm Cortex-M4 core with DSP and FPU, 2 Mbytes of Flash memory, 180 MHz CPU, ART Accelerator, Chrom-ART Accelerator,FSMC | Active | LQFP 100 14x14x1.4 mm | Arm Cortex-M4 | 180 | Single-precision FPU | - | - | - | 2048 | Yes | - | 256 | - | - | - | 12 | 2 | Dual Watchdog, RTC, SysTick | 3 | 16 | - | - | 3 | - | 2 | - | - | - | Chrom-ART | 82 | - | - | - | 2 | 3 | 4 | 2 | 4 | 4 | 100Mbps (IEEE 1588) | 1 | - | Ethenet, SAI, SD/MMC | FMC | USB OTG FS + USB OTG FS/HS | TRNG | Abnormal Situation Handling, Application Lifecycle, Secure Boot, Secure Install/Update, Silicon Device Lifecycle, Software IP Protection | 1.8 | 3.6 | 1.7 | 208 | -40 | 105 | - | - | - | - | - | - | -
STM32F427ZG | High-performance advanced line, Arm Cortex-M4 core with DSP and FPU, 1 Mbyte of Flash memory, 180 MHz CPU, ART Accelerator, Chrom-ART Accelerator, FMC with SDRAM | Active | LQFP 144 20x20x1.4 mm | Arm Cortex-M4 | 180 | Single-precision FPU | - | - | - | 1024 | Yes | - | 256 | - | - | - | 12 | 2 | Dual Watchdog, RTC, SysTick | 3 | 24 | - | - | 3 | - | 2 | - | - | - | Chrom-ART | 114 | - | - | - | 2 | 3 | 6 | 2 | 4 | 4 | 100Mbps (IEEE 1588) | 1 | - | Ethenet, SAI, SD/MMC | FMC | USB OTG FS + USB OTG FS/HS | TRNG | Abnormal Situation Handling, Application Lifecycle, Secure Boot, Secure Install/Update, Silicon Device Lifecycle, Software IP Protection | 1.7 | 3.6 | 1.7 | 208 | -40 | 85 | - | - | - | - | - | - | -
STM32F427ZI | High-performance advanced line, Arm Cortex-M4 core with DSP and FPU, 2 Mbytes of Flash memory, 180 MHz CPU, ART Accelerator, Chrom-ART Accelerator, FMC with SDRAM | Active | LQFP 144 20x20x1.4 mm | Arm Cortex-M4 | 180 | Single-precision FPU | - | - | - | 2048 | Yes | - | 256 | - | - | - | 12 | 2 | Dual Watchdog, RTC, SysTick | 3 | 24 | - | - | 3 | - | 2 | - | - | - | Chrom-ART | 114 | - | - | - | 2 | 3 | 6 | 2 | 4 | 4 | 100Mbps (IEEE 1588) | 1 | - | Ethenet, SAI, SD/MMC | FMC | USB OTG FS + USB OTG FS/HS | TRNG | Abnormal Situation Handling, Application Lifecycle, Secure Boot, Secure Install/Update, Silicon Device Lifecycle, Software IP Protection | 1.7 | 3.6 | 1.7 | 208 | -40 | 105 | - | - | - | - | - | - | -
STM32F429AG | High-performance advanced line, Arm Cortex-M4 core with DSP and FPU, 1 Mbyte of Flash memory, 180 MHz CPU, ART Accelerator, Chrom-ART Accelerator, FMC with SDRAM, TFT | Active | UFBGA 169 7x7x0.6 P 0.5 mm | Arm Cortex-M4 | 180 | Single-precision FPU | - | - | - | 1024 | Yes | - | 256 | - | - | - | 12 | 2 | Dual Watchdog, RTC, SysTick | 3 | 20 | - | - | 3 | - | 2 | - | - | LCD TFT Controller | - | 130 | - | - | - | 2 | 3 | 5 | 2 | 4 | 4 | 100Mbps (IEEE 1588) | 1 | - | Ethenet, SAI, SD/MMC | FMC | USB OTG FS + USB OTG FS/HS | - | - | 1.8 | 3.6 | 1.7 | 208 | -40 | 85 | - | - | - | - | - | - | -
STM32F429AI | High-performance advanced line, Arm Cortex-M4 core with DSP and FPU, 2 Mbytes of Flash memory, 180 MHz CPU, ART Accelerator, Chrom-ART Accelerator, FMC with SDRAM, TFT | Active | UFBGA 169 7x7x0.6 P 0.5 mm | Arm Cortex-M4 | 180 | Single-precision FPU | - | - | - | 2048 | Yes | - | 256 | - | - | - | 12 | 2 | Dual Watchdog, RTC, SysTick | 3 | 20 | - | - | 3 | - | 2 | - | - | LCD TFT Controller | - | 130 | - | - | - | 2 | 3 | 5 | 2 | 4 | 4 | 100Mbps (IEEE 1588) | 1 | - | Ethenet, SAI, SD/MMC | FMC | USB OTG FS + USB OTG FS/HS | - | - | 1.8 | 3.6 | 1.7 | 208 | -40 | 85 | - | - | - | - | - | - | -
STM32F429IE | High-performance advanced line, Arm Cortex-M4 core with DSP and FPU, 512 Kbytes of Flash memory, 180 MHz CPU, ART Accelerateur, Chrom-ART Accelerator, FMC with SDRAM, TFT | Active | LQFP 176 24x24x1.4 mm, UFBGA 176+25 10x10x0.6 P 0.65 mm | Arm Cortex-M4 | 180 | Single-precision FPU | - | - | - | 512 | No | - | 256 | - | - | - | 12 | 2 | Dual Watchdog, RTC, SysTick | 3 | 24 | - | - | 3 | - | 2 | - | - | LCD TFT Controller | - | 140 | - | - | - | 2 | 3 | 6 | 2 | 4 | 4 | 100Mbps (IEEE 1588) | 1 | - | Ethenet, SAI, SD/MMC | FMC | USB OTG FS + USB OTG FS/HS | - | - | 1.8 | 3.6 | 1.7 | 208 | -40 | 85 | - | - | - | - | - | - | -
STM32F429IG | High-performance advanced line, Arm Cortex-M4 core with DSP and FPU, 1 Mbyte of Flash memory, 180 MHz CPU, ART Accelerator, Chrom-ART Accelerator, FMC with SDRAM, TFT | Active | LQFP 176 24x24x1.4 mm, UFBGA 176+25 10x10x0.6 P 0.65 mm | Arm Cortex-M4 | 180 | Single-precision FPU | - | - | - | 1024 | Yes | - | 256 | - | - | - | 12 | 2 | Dual Watchdog, RTC, SysTick | 3 | 24 | - | - | 3 | - | 2 | - | - | LCD TFT Controller | - | 140 | - | - | - | 2 | 3 | 6 | 2 | 4 | 4 | 100Mbps (IEEE 1588) | 1 | - | Ethenet, SAI, SD/MMC | FMC | USB OTG FS + USB OTG FS/HS | - | - | 1.8 | 3.6 | 1.7 | 208 | -40 | 85 | - | - | - | - | - | - | -
STM32F429II | High-performance advanced line, Arm Cortex-M4 core with DSP and FPU, 2 Mbytes of Flash memory, 180 MHz CPU, ART Accelerator, Chrom-ART Accelerator, FMC with SDRAM, TFT | Active | LQFP 176 24x24x1.4 mm, UFBGA 176+25 10x10x0.6 P 0.65 mm | Arm Cortex-M4 | 180 | Single-precision FPU | - | - | - | 2048 | Yes | - | 256 | - | - | - | 12 | 2 | Dual Watchdog, RTC, SysTick | 3 | 24 | - | - | 3 | - | 2 | - | - | LCD TFT Controller | - | 140 | - | - | - | 2 | 3 | 6 | 2 | 4 | 4 | 100Mbps (IEEE 1588) | 1 | - | Ethenet, SAI, SD/MMC | FMC | USB OTG FS + USB OTG FS/HS | - | - | 1.8 | 3.6 | 1.7 | 208 | -40 | 85 | - | - | - | - | - | - | -
STM32F429NE | High-performance advanced line, Arm Cortex-M4 core with DSP and FPU, 512 Kbytes of Flash memory, 180 MHz CPU, ART Accelerator, Chrom-ART Accelerator, FMC with SDRAM, TFT | Active | TFBGA 216 13x13x1.2 P 0.8 mm | Arm Cortex-M4 | 180 | Single-precision FPU | - | - | - | 512 | No | - | 256 | - | - | - | 12 | 2 | Dual Watchdog, RTC, SysTick | 3 | 24 | - | - | 3 | - | 2 | - | - | LCD TFT Controller | - | 168 | - | - | - | 2 | 2 | 6 | 2 | 4 | 4 | 100Mbps (IEEE 1588) | 1 | - | Ethenet, SAI, SD/MMC | FMC | USB OTG FS + USB OTG FS/HS | - | - | 1.8 | 3.6 | 1.7 | 208 | -40 | 85 | - | - | - | - | - | - | -
STM32F429NG | High-performance and DSP with FPU, ARM Cortex-M4 MCU with 1 Mbyte Flash, 180 MHz CPU, Art Accelerator, SRAM, TFT | Active | TFBGA 216 13x13x1.2 P 0.8 mm | Arm Cortex-M4 | 180 | Single-precision FPU | - | - | - | 1024 | Yes | - | 256 | - | - | - | 12 | 2 | Dual Watchdog, RTC, SysTick | 3 | 24 | - | - | 3 | - | 2 | - | - | LCD TFT Controller | - | 168 | - | - | - | 2 | 3 | 6 | 2 | 4 | 4 | 100Mbps (IEEE 1588) | 1 | - | Ethenet, SAI, SD/MMC | FMC | USB OTG FS + USB OTG FS/HS | - | - | 1.8 | 3.6 | 1.7 | 208 | -40 | 85 | - | - | - | - | - | - | -
STM32F429NI | High-performance advanced line, Arm Cortex-M4 core with DSP and FPU, 2 Mbytes of Flash memory, 180 MHz CPU, ART Accelerator, Chrom-ART Accelerator, FMC with SDRAM, TFT | Active | TFBGA 216 13x13x1.2 P 0.8 mm | Arm Cortex-M4 | 180 | Single-precision FPU | - | - | - | 2048 | Yes | - | 256 | - | - | - | 12 | 2 | Dual Watchdog, RTC, SysTick | 3 | 24 | - | - | 3 | - | 2 | - | - | LCD TFT Controller | - | 168 | - | - | - | 2 | 3 | 6 | 2 | 4 | 4 | 100Mbps (IEEE 1588) | 1 | - | Ethenet, SAI, SD/MMC | FMC | USB OTG FS + USB OTG FS/HS | - | - | 1.8 | 3.6 | 1.7 | 208 | -40 | 105 | - | - | - | - | - | - | -
STM32F429VE | High-performance advanced line, Arm Cortex-M4 core with DSP and FPU, 512 Kbytes of Flash memory, 180 MHz CPU, ART Accelerator, Chrom-ART Accelerator, FSMC, TFT | Active | LQFP 100 14x14x1.4 mm | Arm Cortex-M4 | 180 | Single-precision FPU | - | - | - | 512 | No | - | 256 | - | - | - | 12 | 2 | Dual Watchdog, RTC, SysTick | 3 | 16 | - | - | 3 | - | 2 | - | - | LCD TFT Controller | Chrom-ART | 82 | - | - | - | 2 | 3 | 4 | 2 | 4 | 4 | 100Mbps (IEEE 1588) | 1 | - | Ethenet, SAI, SD/MMC | FMC | USB OTG FS + USB OTG FS/HS | - | - | 1.8 | 3.6 | 1.7 | 208 | -40 | 85 | - | - | - | - | - | - | -
STM32F429VG | High-performance advanced line, Arm Cortex-M4 core with DSP and FPU, 1 Mbyte of Flash memory, 180 MHz CPU, ART Accelerator, Chrom-ART Accelerator, FSMC, TFT | Active | LQFP 100 14x14x1.4 mm | Arm Cortex-M4 | 180 | Single-precision FPU | - | - | - | 1024 | Yes | - | 256 | - | - | - | 12 | 2 | Dual Watchdog, RTC, SysTick | 3 | 16 | - | - | 3 | - | 2 | - | - | LCD TFT Controller | Chrom-ART | 82 | - | - | - | 2 | 3 | 4 | 2 | 4 | 4 | 100Mbps (IEEE 1588) | 1 | - | Ethenet, SAI, SD/MMC | FMC | USB OTG FS + USB OTG FS/HS | - | - | 1.8 | 3.6 | 1.7 | 208 | -40 | 85 | - | - | - | - | - | - | -
STM32F429VI | High-performance advanced line, Arm Cortex-M4 core with DSP and FPU, 2 Mbytes of Flash memory, 180 MHz CPU, ART Accelerator, Chrom-ART Accelerator, FSMC, TFT | Active | LQFP 100 14x14x1.4 mm | Arm Cortex-M4 | 180 | Single-precision FPU | - | - | - | 2048 | Yes | - | 256 | - | - | - | 12 | 2 | Dual Watchdog, RTC, SysTick | 3 | 16 | - | - | 3 | - | 2 | - | - | LCD TFT Controller | Chrom-ART | 82 | - | - | - | 2 | 3 | 4 | 2 | 4 | 4 | 100Mbps (IEEE 1588) | 1 | - | Ethenet, SAI, SD/MMC | FMC | USB OTG FS + USB OTG FS/HS | - | - | 1.8 | 3.6 | 1.7 | 208 | -40 | 85 | - | - | - | - | - | - | -
STM32F429ZE | High-performance advanced line, Arm Cortex-M4 core with DSP and FPU, 512 Kbytes of Flash memory, 180 MHz CPU, ART Accelerator, Chrom-ART Accelerator, FMC with SDRAM, TFT | Active | LQFP 144 20x20x1.4 mm | Arm Cortex-M4 | 180 | Single-precision FPU | - | - | - | 512 | No | - | 256 | - | - | - | 12 | 2 | Dual Watchdog, RTC, SysTick | 3 | 24 | - | - | 3 | - | 2 | - | - | LCD TFT Controller | Chrom-ART | 114 | - | - | - | 2 | 3 | 6 | 2 | 4 | 4 | 100Mbps (IEEE 1588) | 1 | - | Ethenet, SAI, SD/MMC | FMC | USB OTG FS + USB OTG FS/HS | - | - | 1.8 | 3.6 | 1.7 | 208 | -40 | 85 | - | - | - | - | - | - | -
STM32F429ZG | High-performance advanced line, Arm Cortex-M4 core with DSP and FPU, 1 Mbyte of Flash memory, 180 MHz CPU, ART Accelerator, Chrom-ART Accelerator, FMC with SDRAM, TFT | Active | LQFP 144 20x20x1.4 mm, WLCSP 143 5.6x4.6x0.6 P 0.4 mm | Arm Cortex-M4 | 180 | Single-precision FPU | - | - | - | 1024 | Yes | - | 256 | - | - | - | 12 | 2 | Dual Watchdog, RTC, SysTick | 3 | 24 | - | - | 3 | - | 2 | - | - | LCD TFT Controller | Chrom-ART | 114 | - | - | - | 2 | 3 | 6 | 2 | 4 | 4 | 100Mbps (IEEE 1588) | 1 | - | Ethenet, SAI, SD/MMC | FMC | USB OTG FS + USB OTG FS/HS | - | - | 1.8 | 3.6 | 1.7 | 208 | -40 | 85 | - | - | - | - | - | - | -
STM32F429ZI | High-performance advanced line, Arm Cortex-M4 core with DSP and FPU, 2 Mbytes of Flash memory, 180 MHz CPU, ART Accelerator, Chrom-ARTAccelerator, FMC with SDRAM, TFT | Active | LQFP 144 20x20x1.4 mm, WLCSP 143 5.6x4.6x0.6 P 0.4 mm | Arm Cortex-M4 | 180 | Single-precision FPU | - | - | - | 2048 | Yes | - | 256 | - | - | - | 12 | 2 | Dual Watchdog, RTC, SysTick | 3 | 24 | - | - | 3 | - | 2 | - | - | LCD TFT Controller | Chrom-ART | 114 | - | - | - | 2 | 3 | 6 | 2 | 4 | 4 | 100Mbps (IEEE 1588) | 1 | - | Ethenet, SAI, SD/MMC | FMC | USB OTG FS + USB OTG FS/HS | - | - | 1.8 | 3.6 | 1.7 | 208 | -40 | 105 | - | - | - | - | - | - | -
STM32F437AI | High-performance advanced line, Arm Cortex-M4 core with DSP and FPU, 2 Mbytes of Flash memory, 180 MHz CPU, ART Accelerator, Chrom-ART Accelerator, FMC with SDRAM, HW crypto | Active | UFBGA 169 7x7x0.6 P 0.5 mm | Arm Cortex-M4 | 180 | Single-precision FPU | - | - | - | 2048 | Yes | - | 256 | - | - | - | 12 | 2 | Dual Watchdog, RTC, SysTick | 3 | 20 | - | - | 3 | - | 2 | - | - | - | - | 130 | - | - | - | 2 | 2 | 5 | 2 | 4 | 4 | 100Mbps (IEEE 1588) | 1 | - | Ethenet, SAI, SD/MMC | FMC | USB OTG FS + USB OTG FS/HS | AES, DES/TDES, HMAC, MD5, SHA-1, TRNG | Crypto Engine | 1.7 | 3.6 | 1.7 | 208 | -40 | 85 | - | - | - | - | - | - | -
STM32F437IG | High-performance advanced line, Arm Cortex-M4 core with DSP and FPU, 1 Mbyte of Flash memory, 180 MHz CPU, ART Accelerator, Chrom-ART Accelerator, FMC with SDRAM, HW crypto | Active | LQFP 176 24x24x1.4 mm, UFBGA 176+25 10x10x0.6 P 0.65 mm | Arm Cortex-M4 | 180 | Single-precision FPU | - | - | - | 1024 | Yes | - | 256 | - | - | - | 12 | 2 | Dual Watchdog, RTC, SysTick | 3 | 24 | - | - | 3 | - | 2 | - | - | - | - | 140 | - | - | - | 2 | 3 | 6 | 2 | 4 | 4 | 100Mbps (IEEE 1588) | 1 | - | Ethenet, SAI, SD/MMC | FMC | USB OTG FS + USB OTG FS/HS | AES, DES/TDES, HMAC, MD5, SHA-1, TRNG | Crypto Engine | 1.7 | 3.6 | 1.7 | 208 | -40 | 85 | - | - | - | - | - | - | -
STM32F437II | High-performance advanced line, Arm Cortex-M4 core with DSP and FPU, 2 Mbytes of Flash memory, 180 MHz CPU, ART Accelerator, Chrom-ART Accelerator, FMC with SDRAM, HW crypto | Active | LQFP 176 24x24x1.4 mm, UFBGA 176+25 10x10x0.6 P 0.65 mm | Arm Cortex-M4 | 180 | Single-precision FPU | - | - | - | 2048 | Yes | - | 256 | - | - | - | 12 | 2 | Dual Watchdog, RTC, SysTick | 3 | 24 | - | - | 3 | - | 2 | - | - | - | - | 140 | - | - | - | 2 | 3 | 6 | 2 | 4 | 4 | 100Mbps (IEEE 1588) | 1 | - | Ethenet, SAI, SD/MMC | FMC | USB OTG FS + USB OTG FS/HS | AES, DES/TDES, HMAC, MD5, SHA-1, TRNG | Crypto Engine | 1.7 | 3.6 | 1.7 | 208 | -40 | 105 | - | - | - | - | - | - | -
STM32F437VG | High-performance advanced line, Arm Cortex-M4 core with DSP and FPU, 1 Mbyte of Flash memory, 180 MHz CPU, ART Accelerator, Chrom-ART Accelerator, FSMC, HW crypto | Active | LQFP 100 14x14x1.4 mm | Arm Cortex-M4 | 180 | Single-precision FPU | - | - | - | 1024 | Yes | - | 256 | - | - | - | 12 | 2 | Dual Watchdog, RTC, SysTick | 3 | 16 | - | - | 3 | - | 2 | - | - | - | Chrom-ART | 82 | - | - | - | 2 | 3 | 4 | 2 | 4 | 4 | 100Mbps (IEEE 1588) | 1 | - | Ethenet, SAI, SD/MMC | FMC | USB OTG FS + USB OTG FS/HS | AES, DES/TDES, HMAC, MD5, SHA-1, TRNG | Crypto Engine | 1.7 | 3.6 | 1.7 | 208 | -40 | 105 | - | - | - | - | - | - | -
STM32F437VI | High-performance advanced line, Arm Cortex-M4 core with DSP and FPU, 2 Mbytes of Flash memory, 180 MHz CPU, ART Accelerator, Chrom-ART Accelerator, FSMC, HW crypto | Active | LQFP 100 14x14x1.4 mm | Arm Cortex-M4 | 180 | Single-precision FPU | - | - | - | 2048 | Yes | - | 256 | - | - | - | 12 | 2 | Dual Watchdog, RTC, SysTick | 3 | 16 | - | - | 3 | - | 2 | - | - | - | Chrom-ART | 82 | - | - | - | 2 | 3 | 4 | 2 | 4 | 4 | 100Mbps (IEEE 1588) | 1 | - | Ethenet, SAI, SD/MMC | FMC | USB OTG FS + USB OTG FS/HS | AES, DES/TDES, HMAC, MD5, SHA-1, TRNG | Crypto Engine | 1.7 | 3.6 | 1.7 | 208 | -40 | 105 | - | - | - | - | - | - | -
STM32F437ZG | High-performance advanced line, Arm Cortex-M4 core with DSP and FPU, 1 Mbyte of Flash memory, 180 MHz CPU, ART Accelerator, Chrom-ART Accelerator, FMC with SDRAM, HW crypto | Active | LQFP 144 20x20x1.4 mm | Arm Cortex-M4 | 180 | Single-precision FPU | - | - | - | 1024 | Yes | - | 256 | - | - | - | 12 | 2 | Dual Watchdog, RTC, SysTick | 3 | 24 | - | - | 3 | - | 2 | - | - | - | Chrom-ART | 114 | - | - | - | 2 | 3 | 6 | 2 | 4 | 4 | 100Mbps (IEEE 1588) | 1 | - | Ethenet, SAI, SD/MMC | FMC | USB OTG FS + USB OTG FS/HS | AES, DES/TDES, HMAC, MD5, SHA-1, TRNG | Crypto Engine | 1.7 | 3.6 | 1.7 | 208 | -40 | 85 | - | - | - | - | - | - | -
STM32F437ZI | High-performance advanced line, Arm Cortex-M4 core with DSP and FPU, 2 Mbyes of Flash memory, 180 MHz CPU, ART Accelerator, Chrom-ART Accelerator, FMC with SDRAM, HW crypto | Active | LQFP 144 20x20x1.4 mm | Arm Cortex-M4 | 180 | Single-precision FPU | - | - | - | 2048 | Yes | - | 256 | - | - | - | 12 | 2 | Dual Watchdog, RTC, SysTick | 3 | 24 | - | - | 3 | - | 2 | - | - | - | Chrom-ART | 114 | - | - | - | 2 | 3 | 6 | 2 | 4 | 4 | 100Mbps (IEEE 1588) | 1 | - | Ethenet, SAI, SD/MMC | FMC | USB OTG FS + USB OTG FS/HS | AES, DES/TDES, HMAC, MD5, SHA-1, TRNG | Crypto Engine | 1.7 | 3.6 | 1.7 | 208 | -40 | 105 | - | - | - | - | - | - | -
STM32F439AI | High-performance advanced line, Arm Cortex-M4 core with DSP and FPU, 2 Mbytes of Flash memory, 180 MHz CPU, ART Accelerator, Chrom-ART Accelerator, FMC with SDRAM, TFT, HW crypto | Active | UFBGA 169 7x7x0.6 P 0.5 mm | Arm Cortex-M4 | 180 | Single-precision FPU | - | - | - | 2048 | Yes | - | 256 | - | - | - | 12 | 2 | Dual Watchdog, RTC, SysTick | 3 | 20 | - | - | 3 | - | 2 | - | - | LCD TFT Controller | - | 130 | - | - | - | 2 | 3 | 5 | 2 | 4 | 4 | 100Mbps (IEEE 1588) | 1 | - | Ethenet, SAI, SD/MMC | FMC | USB OTG FS + USB OTG FS/HS | AES, DES/TDES, HMAC, MD5, SHA-1, TRNG | Crypto Engine | 1.7 | 3.6 | 1.7 | 208 | -40 | 85 | - | - | - | - | - | - | -
STM32F439IG | High-performance advanced line, Arm Cortex-M4 core with DSP and FPU, 1 Mbyte of Flash memory, 180 MHz CPU, ART Accelerator, Chrom-ART Accelerator, FMC with SDRAM, TFT, HW crypto | Active | LQFP 176 24x24x1.4 mm, UFBGA 176+25 10x10x0.6 P 0.65 mm | Arm Cortex-M4 | 180 | Single-precision FPU | - | - | - | 1024 | Yes | - | 256 | - | - | - | 12 | 2 | Dual Watchdog, RTC, SysTick | 3 | 24 | - | - | 3 | - | 2 | - | - | LCD TFT Controller | - | 140 | - | - | - | 2 | 3 | 6 | 2 | 4 | 4 | 100Mbps (IEEE 1588) | 1 | - | Ethenet, SAI, SD/MMC | FMC | USB OTG FS + USB OTG FS/HS | AES, DES/TDES, HMAC, MD5, SHA-1, TRNG | Crypto Engine | 1.7 | 3.6 | 1.7 | 208 | -40 | 85 | - | - | - | - | - | - | -
STM32F439II | High-performance advanced line, Arm Cortex-M4 core with DSP and FPU, 2 Mbytes of Flash memory, 180 MHz CPU, ART Accelerator, Chrom-ART Accelerator, FMC with SDRAM, TFT, HW crypto | Active | LQFP 176 24x24x1.4 mm, UFBGA 176+25 10x10x0.6 P 0.65 mm | Arm Cortex-M4 | 180 | Single-precision FPU | - | - | - | 2048 | Yes | - | 256 | - | - | - | 12 | 2 | Dual Watchdog, RTC, SysTick | 3 | 24 | - | - | 3 | - | 2 | - | - | LCD TFT Controller | - | 140 | - | - | - | 2 | 3 | 6 | 2 | 4 | 4 | 100Mbps (IEEE 1588) | 1 | - | Ethenet, SAI, SD/MMC | FMC | USB OTG FS + USB OTG FS/HS | AES, DES/TDES, HMAC, MD5, SHA-1, TRNG | Crypto Engine | 1.7 | 3.6 | 1.7 | 208 | -40 | 105 | - | - | - | - | - | - | -
STM32F439NG | High-performance advanced line, Arm Cortex-M4 core with DSP and FPU, 1 Mbyte of Flash memory, 180 MHz CPU, ART Accelerator, Chrom-ART Accelerator, FMC with SDRAM, TFT, HW crypto | Active | TFBGA 216 13x13x1.2 P 0.8 mm | Arm Cortex-M4 | 180 | Single-precision FPU | - | - | - | 1024 | Yes | - | 256 | - | - | - | 12 | 2 | Dual Watchdog, RTC, SysTick | 3 | 24 | - | - | 3 | - | 2 | - | - | LCD TFT Controller | - | 168 | - | - | - | 2 | 3 | 6 | 2 | 4 | 4 | 100Mbps (IEEE 1588) | 1 | - | Ethenet, SAI, SD/MMC | FMC | USB OTG FS + USB OTG FS/HS | AES, DES/TDES, HMAC, MD5, SHA-1, TRNG | Crypto Engine | 1.7 | 3.6 | 1.7 | 208 | -40 | 85 | - | - | - | - | - | - | -
STM32F439NI | High-performance advanced line, Arm Cortex-M4 core with DSP and FPU, 2 Mbytes of Flash memory, 180 MHz CPU, ART Accelerator, Chrom-ART Accelerator, FMC with SDRAM, TFT, HW crypto | Active | TFBGA 216 13x13x1.2 P 0.8 mm | Arm Cortex-M4 | 180 | Single-precision FPU | - | - | - | 2048 | Yes | - | 256 | - | - | - | 12 | 2 | Dual Watchdog, RTC, SysTick | 3 | 24 | - | - | 3 | - | 2 | - | - | LCD TFT Controller | - | 168 | - | - | - | 2 | 3 | 6 | 2 | 4 | 4 | 100Mbps (IEEE 1588) | 1 | - | Ethenet, SAI, SD/MMC | FMC | USB OTG FS + USB OTG FS/HS | AES, DES/TDES, HMAC, MD5, SHA-1, TRNG | Crypto Engine | 1.7 | 3.6 | 1.7 | 208 | -40 | 85 | - | - | - | - | - | - | -
STM32F439VG | High-performance advanced line, Arm Cortex-M4 core with DSP and FPU, 1 Mbyte of Flash memory, 180 MHz CPU, ART Accelerator, Chrom-ART Accelerator, FSMC, TFT, HW crypto | Active | LQFP 100 14x14x1.4 mm | Arm Cortex-M4 | 180 | Single-precision FPU | - | - | - | 1024 | Yes | - | 256 | - | - | - | 12 | 2 | Dual Watchdog, RTC, SysTick | 3 | 16 | - | - | 3 | - | 2 | - | - | LCD TFT Controller | Chrom-ART | 82 | - | - | - | 2 | 3 | 4 | 2 | 4 | 4 | 100Mbps (IEEE 1588) | 1 | - | Ethenet, SAI, SD/MMC | FMC | USB OTG FS + USB OTG FS/HS | AES, DES/TDES, HMAC, MD5, SHA-1, TRNG | Crypto Engine | 1.7 | 3.6 | 1.7 | 208 | -40 | 85 | - | - | - | - | - | - | -
STM32F439VI | High-performance advanced line, Arm Cortex-M4 core with DSP and FPU, 2 Mbytes of Flash memory, 180 MHz CPU, ART Accelerator, Chrom-ART Accelerator, FSMC, TFT, HW crypto | Active | LQFP 100 14x14x1.4 mm | Arm Cortex-M4 | 180 | Single-precision FPU | - | - | - | 2048 | Yes | - | 256 | - | - | - | 12 | 2 | Dual Watchdog, RTC, SysTick | 3 | 16 | - | - | 3 | - | 2 | - | - | LCD TFT Controller | Chrom-ART | 82 | - | - | - | 2 | 3 | 4 | 2 | 4 | 4 | 100Mbps (IEEE 1588) | 1 | - | Ethenet, SAI, SD/MMC | FMC | USB OTG FS + USB OTG FS/HS | AES, DES/TDES, HMAC, MD5, SHA-1, TRNG | Crypto Engine | 1.7 | 3.6 | 1.7 | 208 | -40 | 85 | - | - | - | - | - | - | -
STM32F439ZG | High-performance advanced line, Arm Cortex-M4 core with DSP and FPU, 1 Mbyte of Flash memory, 180 MHz CPU, ART Accelerator, Chrom-ART Accelerator, FMC with SDRAM, TFT, HW crypto | Active | LQFP 144 20x20x1.4 mm, WLCSP 143 5.6x4.6x0.6 P 0.4 mm | Arm Cortex-M4 | 180 | Single-precision FPU | - | - | - | 1024 | Yes | - | 256 | - | - | - | 12 | 2 | Dual Watchdog, RTC, SysTick | 3 | 24 | - | - | 3 | - | 2 | - | - | LCD TFT Controller | Chrom-ART | 114 | - | - | - | 2 | 3 | 6 | 2 | 4 | 4 | 100Mbps (IEEE 1588) | 1 | - | Ethenet, SAI, SD/MMC | FMC | USB OTG FS + USB OTG FS/HS | AES, DES/TDES, HMAC, MD5, SHA-1, TRNG | Crypto Engine | 1.7 | 3.6 | 1.7 | 208 | -40 | 105 | - | - | - | - | - | - | -
STM32F439ZI | High-performance advanced line, Arm Cortex-M4 core with DSP and FPU, 2 Mbytes of Flash memory, 180 MHz CPU, ART Accelerator, Chrom-ART Accelerator, FMC with SDRAM, TFT, HW crypto | Active | LQFP 144 20x20x1.4 mm, WLCSP 143 5.6x4.6x0.6 P 0.4 mm | Arm Cortex-M4 | 180 | Single-precision FPU | - | - | - | 2048 | Yes | - | 256 | - | - | - | 12 | 2 | Dual Watchdog, RTC, SysTick | 3 | 24 | - | - | 3 | - | 2 | - | - | LCD TFT Controller | Chrom-ART | 114 | - | - | - | 2 | 3 | 6 | 2 | 4 | 4 | 100Mbps (IEEE 1588) | 1 | - | Ethenet, SAI, SD/MMC | FMC | USB OTG FS + USB OTG FS/HS | AES, DES/TDES, HMAC, MD5, SHA-1, TRNG | Crypto Engine | 1.7 | 3.6 | 1.7 | 208 | -40 | 85 | - | - | - | - | - | - | -
STM32F446MC | High-performance foundation line, Arm Cortex-M4 core with DSP and FPU, 256 Kbytes of Flash memory, 180 MHz CPU, ART Accelerator, Dual QSPI | Active | WLCSP 81 3.9x3.7x0.6 P 0.4 mm | Arm Cortex-M4 | 180 | Single-precision FPU | - | - | - | 256 | No | - | 128 | - | - | - | 12 | 2 | Dual Watchdog, RTC, SysTick | 3 | 14 | - | - | 3 | - | 2 | - | - | - | - | 63 | - | - | - | 2 | 4 | 4 | 3 | 4 | 2 | - | - | - | HDMI CEC, SAI | FMC, Quad SPI | USB OTG FS + USB OTG FS/HS | - | - | 1.8 | 3.6 | 1.12 | 167 | -40 | 85 | - | - | - | - | - | - | -
STM32F446ME | High-performance foundation line, Arm Cortex-M4 core with DSP and FPU, 512 Kbytes of Flash memory, 180 MHz CPU, ART Accelerator, Dual QSPI | Active | WLCSP 81 3.9x3.7x0.6 P 0.4 mm | Arm Cortex-M4 | 180 | Single-precision FPU | - | - | - | 512 | No | - | 128 | - | - | - | 12 | 2 | Dual Watchdog, RTC, SysTick | 3 | 14 | - | - | 3 | - | 2 | - | - | - | - | 63 | - | - | - | 2 | 4 | 4 | 3 | 4 | 2 | - | - | - | HDMI CEC, SAI | FMC, Quad SPI | USB OTG FS, USB OTG FS + USB OTG FS/HS | - | - | 1.8 | 3.6 | 1.12 | 167 | -40 | 85 | - | - | - | - | - | - | -
STM32F446RC | High-performance foundation line, Arm Cortex-M4 core with DSP and FPU, 256 Kbytes of Flash memory, 180 MHz CPU, ART Accelerator, Dual QSPI | Active | LQFP 64 10x10x1.4 mm | Arm Cortex-M4 | 180 | Single-precision FPU | - | - | - | 256 | No | - | 128 | - | - | - | 12 | 2 | Dual Watchdog, RTC, SysTick | 3 | 16 | - | - | 3 | - | 2 | - | - | - | - | 50 | - | - | - | 2 | 4 | 3 | 3 | 4 | 2 | - | - | - | HDMI CEC, SAI, SD/MMC | Quad SPI | USB OTG FS + USB OTG FS/HS | - | - | 1.8 | 3.6 | 1.12 | 167 | -40 | 105 | - | - | - | - | - | - | -
STM32F446RE | High-performance foundation line, Arm Cortex-M4 core with DSP and FPU, 512 Kbytes of Flash memory, 180 MHz CPU, ART Accelerator, Dual QSPI | Active | LQFP 64 10x10x1.4 mm | Arm Cortex-M4 | 180 | Single-precision FPU | - | - | - | 512 | No | - | 128 | - | - | - | 12 | 2 | Dual Watchdog, RTC, SysTick | 3 | 16 | - | - | 3 | - | 2 | - | - | - | - | 50 | - | - | - | 2 | 4 | 3 | 3 | 4 | 2 | - | - | - | HDMI CEC, SAI, SD/MMC | FMC, Quad SPI | USB OTG FS, USB OTG FS + USB OTG FS/HS | - | - | 1.8 | 3.6 | 1.12 | 167 | -40 | 105 | - | - | - | - | - | - | -
STM32F446VC | High-performance foundation line, Arm Cortex-M4 core with DSP and FPU, 256 Kbytes of Flash memory, 180 MHz CPU, ART Accelerator, Dual QSPI | Active | LQFP 100 14x14x1.4 mm | Arm Cortex-M4 | 180 | Single-precision FPU | - | - | - | 256 | No | - | 128 | - | - | - | 12 | 2 | Dual Watchdog, RTC, SysTick | 3 | 16 | - | - | 3 | - | 2 | - | - | - | - | 81 | - | - | - | 2 | 4 | 4 | 3 | 4 | 2 | - | - | - | HDMI CEC, SAI, SD/MMC | FMC, Quad SPI | USB OTG FS, USB OTG FS + USB OTG FS/HS | - | - | 1.8 | 3.6 | 1.12 | 167 | -40 | 105 | - | - | - | - | - | - | -
STM32F446VE | High-performance foundation line, Arm Cortex-M4 core with DSP and FPU, 512 Kbytes of Flash memory, 180 MHz CPU, ART Accelerator, Dual QSPI | Active | LQFP 100 14x14x1.4 mm | Arm Cortex-M4 | 180 | Single-precision FPU | - | - | - | 512 | No | - | 128 | - | - | - | 12 | 2 | Dual Watchdog, RTC, SysTick | 3 | 16 | - | - | 3 | - | 2 | - | - | - | - | 81 | - | - | - | 2 | 4 | 4 | 3 | 4 | 2 | - | - | - | HDMI CEC, SAI, SD/MMC | FMC, Quad SPI | USB OTG FS, USB OTG FS + USB OTG FS/HS | - | - | 1.8 | 3.6 | 1.12 | 167 | -40 | 105 | - | - | - | - | - | - | -
STM32F446ZC | High-performance foundation line, Arm Cortex-M4 core with DSP and FPU, 256 Kbytes of Flash memory, 180 MHz CPU, ART Accelerator, Dual QSPI | Active | LQFP 144 20x20x1.4 mm, UFBGA 144 10x10x0.6 P 0.8 mm, UFBGA 144 7x7x0.6 P 0.5 mm | Arm Cortex-M4 | 180 | Single-precision FPU | - | - | - | 256 | No | - | 128 | - | - | - | 12 | 2 | Dual Watchdog, RTC, SysTick | 3 | 24 | - | - | 3 | - | 2 | - | - | - | - | 114 | - | - | - | 2 | 4 | 4 | 3 | 4 | 2 | - | - | - | HDMI CEC, SAI, SD/MMC | FMC, Quad SPI | USB OTG FS, USB OTG FS + USB OTG FS/HS | - | - | 1.8 | 3.6 | 1.12 | 167 | -40 | 105 | - | - | - | - | - | - | -
STM32F446ZE | High-performance foundation line, Arm Cortex-M4 core with DSP and FPU, 512 Kbytes of Flash memory, 180 MHz CPU, ART Accelerator, Dual QSPI | Active | LQFP 144 20x20x1.4 mm, UFBGA 144 10x10x0.6 P 0.8 mm, UFBGA 144 7x7x0.6 P 0.5 mm | Arm Cortex-M4 | 180 | Single-precision FPU | - | - | - | 512 | No | - | 128 | - | - | - | 12 | 2 | Dual Watchdog, RTC, SysTick | 3 | 24 | - | - | 3 | - | 2 | - | - | - | - | 114 | - | - | - | 2 | 4 | 4 | 3 | 4 | 2 | - | - | - | HDMI CEC, SAI, SD/MMC | FMC, Quad SPI | USB OTG FS, USB OTG FS + USB OTG FS/HS | - | - | 1.8 | 3.6 | 1.12 | 167 | -40 | 105 | - | - | - | - | - | - | -
STM32F469AE | High-performance advanced line, Arm Cortex-M4 core with DSP and FPU, 512 Kbytes of Flash memory, 180 MHz CPU, ART Accelerator, Chrom-ART Accelerator, FMC with SDRAM, Dual QSPI, TFT, MIPI-DSI | Active | UFBGA 169 7x7x0.6 P 0.5 mm | Arm Cortex-M4 | 180 | Single-precision FPU | - | - | - | 512 | No | - | 384 | - | - | - | 12 | 2 | Dual Watchdog, RTC, SysTick | 3 | 16 | - | - | 3 | - | 2 | - | - | LCD TFT Controller, MIPI DSI | - | 128 | - | - | - | 2 | 3 | 5 | 2 | 4 | 4 | - | - | - | Parallel camera interface, SAI, SD/MMC | FMC, Quad SPI | USB OTG FS + USB OTG FS/HS | TRNG | - | 1.7 | 3.6 | 140 | 282 | -40 | 105 | - | - | - | - | - | - | -
STM32F469AG | High-performance advanced line, Arm Cortex-M4 core with DSP and FPU, 1 Mbyte of Flash memory, 180 MHz CPU, ART Accelerator, Chrom-ART Accelerator, FMC with SDRAM, Dual QSPI, TFT, MIPI-DSI | Active | UFBGA 169 7x7x0.6 P 0.5 mm, WLCSP 168 5.7x4.9x0.6 P 0.4 mm | Arm Cortex-M4 | 180 | Single-precision FPU | - | - | - | 1024 | Yes | - | 384 | - | - | - | 12 | 2 | Dual Watchdog, RTC, SysTick | 3 | 16 | - | - | 3 | - | 2 | - | - | LCD TFT Controller, MIPI DSI | - | 128 | - | - | - | 2 | 3 | 5 | 2 | 4 | 4 | - | - | - | Parallel camera interface, SAI, SD/MMC | FMC, Quad SPI | USB OTG FS + USB OTG FS/HS | TRNG | - | 1.7 | 3.6 | 140 | 282 | -40 | 85 | - | - | - | - | - | - | -
STM32F469AI | High-performance advanced line, Arm Cortex-M4 core with DSP and FPU, 2 Mbytes of Flash memory, 180 MHz CPU, ART Accelerator, Chrom-ART Accelerator, FMC with SDRAM, Dual QSPI, TFT, MIPI-DSI | Active | UFBGA 169 7x7x0.6 P 0.5 mm, WLCSP 168 5.7x4.9x0.6 P 0.4 mm | Arm Cortex-M4 | 180 | Single-precision FPU | - | - | - | 2048 | Yes | - | 384 | - | - | - | 12 | 2 | Dual Watchdog, RTC, SysTick | 3 | 16 | - | - | 3 | - | 2 | - | - | LCD TFT Controller, MIPI DSI | - | 128 | - | - | - | 2 | 3 | 5 | 2 | 4 | 4 | - | - | - | Parallel camera interface, SAI, SD/MMC | FMC, Quad SPI | USB OTG FS + USB OTG FS/HS | TRNG | - | 1.7 | 3.6 | 140 | 282 | -40 | 85 | - | - | - | - | - | - | -
STM32F469IE | High-performance advanced line, Arm Cortex-M4 core with DSP and FPU, 512 Kbytes of Flash memory, 180 MHz CPU, ART Accelerator, Chrom-ART Accelerator, FMC with SDRAM, Dual QSPI, TFT, MIPI-DSI | Active | UFBGA 176+25 10x10x0.6 P 0.65 mm | Arm Cortex-M4 | 180 | Single-precision FPU | - | - | - | 512 | No | - | 384 | - | - | - | 12 | 2 | Dual Watchdog, RTC, SysTick | 3 | 24 | - | - | 3 | - | 2 | - | - | LCD TFT Controller, MIPI DSI | - | 131 | - | - | - | 2 | 3 | 6 | 2 | 4 | 4 | 100Mbps (IEEE 1588) | 1 | - | Ethenet, Parallel camera interface, SAI, SD/MMC | FMC, Quad SPI | USB OTG FS + USB OTG FS/HS | TRNG | - | 1.7 | 3.6 | 140 | 282 | -40 | 85 | - | - | - | - | - | - | -
STM32F469IG | High-performance advanced line, Arm Cortex-M4 core with DSP and FPU, 1 Mbyte of Flash memory, 180 MHz CPU, ART Accelerator, Chrom-ART Accelerator, FMC with SDRAM, Dual QSPI, TFT, MIPI-DSI | Active | LQFP 176 24x24x1.4 mm, UFBGA 176+25 10x10x0.6 P 0.65 mm | Arm Cortex-M4 | 180 | Single-precision FPU | - | - | - | 1024 | Yes | - | 384 | - | - | - | 12 | 2 | Dual Watchdog, RTC, SysTick | 3 | 24 | - | - | 3 | - | 2 | - | - | LCD TFT Controller, MIPI DSI | - | 131 | - | - | - | 2 | 3 | 6 | 2 | 4 | 4 | 100Mbps (IEEE 1588) | 1 | - | Ethenet, Parallel camera interface, SAI, SD/MMC | FMC, Quad SPI | USB OTG FS + USB OTG FS/HS | TRNG | - | 1.7 | 3.6 | 140 | 282 | -40 | 85 | - | - | - | - | - | - | -
STM32F469II | High-performance advanced line, Arm Cortex-M4 core with DSP and FPU, 2 Mbytes of Flash memory, 180 MHz CPU, ART Accelerator, Chrom-ART Accelerator, FMC with SDRAM, Dual QSPI, TFT, MIPI-DSI | Active | LQFP 176 24x24x1.4 mm, UFBGA 176+25 10x10x0.6 P 0.65 mm | Arm Cortex-M4 | 180 | Single-precision FPU | - | - | - | 2048 | Yes | - | 384 | - | - | - | 12 | 2 | Dual Watchdog, RTC, SysTick | 3 | 24 | - | - | 3 | - | 2 | - | - | LCD TFT Controller, MIPI DSI | - | 131 | - | - | - | 2 | 3 | 6 | 2 | 4 | 4 | 100Mbps (IEEE 1588) | 1 | - | Ethenet, Parallel camera interface, SAI, SD/MMC | FMC, Quad SPI | USB OTG FS + USB OTG FS/HS | TRNG | - | 1.7 | 3.6 | 140 | 282 | -40 | 85 | - | - | - | - | - | - | -
STM32F469NE | High-performance advanced line, Arm Cortex-M4 core with DSP and FPU, 512 Kbytes of Flash memory, 180 MHz CPU, ART Accelerator, Chrom-ART Accelerator, FMC with SDRAM, Dual QSPI, TFT, MIPI-DSI | Active | TFBGA 216 13x13x1.2 P 0.8 mm | Arm Cortex-M4 | 180 | Single-precision FPU | - | - | - | 512 | No | - | 384 | - | - | - | 12 | 2 | Dual Watchdog, RTC, SysTick | 3 | 24 | - | - | 3 | - | 2 | - | - | LCD TFT Controller, MIPI DSI | - | 159 | - | - | - | 2 | 3 | 6 | 2 | 4 | 4 | 100Mbps (IEEE 1588) | 1 | - | Ethenet, Parallel camera interface, SAI, SD/MMC | FMC, Quad SPI | USB OTG FS + USB OTG FS/HS | TRNG | - | 1.7 | 3.6 | 140 | 282 | -40 | 85 | - | - | - | - | - | - | -
STM32F469NG | High-performance advanced line, Arm Cortex-M4 core with DSP and FPU, 1 Mbyte of Flash memory, 180 MHz CPU, ART Accelerator, Chrom-ART Accelerator, FMC with SDRAM, Dual QSPI, TFT, MIPI-DSI | Active | TFBGA 216 13x13x1.2 P 0.8 mm | Arm Cortex-M4 | 180 | Single-precision FPU | - | - | - | 1024 | Yes | - | 384 | - | - | - | 12 | 2 | Dual Watchdog, RTC, SysTick | 3 | 24 | - | - | 3 | - | 2 | - | - | LCD TFT Controller, MIPI DSI | - | 159 | - | - | - | 2 | 3 | 6 | 2 | 4 | 4 | 100Mbps (IEEE 1588) | 1 | - | Ethenet, Parallel camera interface, SAI, SD/MMC | FMC, Quad SPI | USB OTG FS + USB OTG FS/HS | TRNG | - | 1.7 | 3.6 | 140 | 282 | -40 | 85 | - | - | - | - | - | - | -
STM32F469NI | High-performance advanced line, Arm Cortex-M4 core with DSP and FPU, 2 Mbytes of Flash memory, 180 MHz CPU, ART Accelerator, Chrom-ART Accelerator, FMC with SDRAM, Dual QSPI, TFT, MIPI-DSI | Active | TFBGA 216 13x13x1.2 P 0.8 mm | Arm Cortex-M4 | 180 | Single-precision FPU | - | - | - | 2048 | Yes | - | 384 | - | - | - | 12 | 2 | Dual Watchdog, RTC, SysTick | 3 | 24 | - | - | 3 | - | 2 | - | - | LCD TFT Controller, MIPI DSI | - | 159 | - | - | - | 2 | 3 | 6 | 2 | 4 | 4 | 100Mbps (IEEE 1588) | 1 | - | Ethenet, Parallel camera interface, SAI, SD/MMC | FMC, Quad SPI | USB OTG FS + USB OTG FS/HS | TRNG | - | 1.7 | 3.6 | 140 | 282 | -40 | 105 | - | - | - | - | - | - | -
STM32F469VE | High-performance advanced line, ARM Cortex-M4 core with DSP and FPU, 1 Mbyte Flash, 180 MHz CPU, ART Accelerator, Chrom-ART Accelerator, FMC with SDRAM, Dual QSPI, TFT, MIPI-DSI | Active | LQFP 100 14x14x1.4 mm | Arm Cortex-M4 | 180 | Single-precision FPU | - | - | - | 512 | No | - | 384 | - | - | - | 12 | 2 | Dual Watchdog, RTC, SysTick | 3 | 14 | - | - | 3 | - | 2 | - | - | LCD TFT Controller, MIPI DSI | - | 71 | - | - | - | 2 | 3 | 4 | 2 | 4 | 3 | - | - | - | Parallel camera interface, SAI, SD/MMC | FMC, Quad SPI | USB OTG FS + USB OTG FS/HS | TRNG | - | 1.7 | 3.6 | 140 | 282 | -40 | 85 | - | - | - | - | - | - | -
STM32F469VG | High-performance advanced line, ARM Cortex-M4 core with DSP and FPU, 1 Mbyte Flash, 180 MHz CPU, ART Accelerator, Chrom-ART Accelerator, FMC with SDRAM, Dual QSPI, TFT, MIPI-DSI | Active | LQFP 100 14x14x1.4 mm | Arm Cortex-M4 | 180 | Single-precision FPU | - | - | - | 1024 | Yes | - | 384 | - | - | - | 12 | 2 | Dual Watchdog, RTC, SysTick | 3 | 14 | - | - | 3 | - | 2 | - | - | LCD TFT Controller, MIPI DSI | - | 71 | - | - | - | 2 | 3 | 4 | 2 | 4 | 3 | - | - | - | Parallel camera interface, SAI, SD/MMC | FMC, Quad SPI | USB OTG FS + USB OTG FS/HS | TRNG | - | 1.7 | 3.6 | 140 | 282 | -40 | 85 | - | - | - | - | - | - | -
STM32F469VI | High-performance advanced line, ARM Cortex-M4 core with DSP and FPU, 2 Mbytes Flash, 180 MHz CPU, ART Accelerator, FMC with SDRAM, Dual QSPI, TFT,MIPI-DSI | Active | LQFP 100 14x14x1.4 mm | Arm Cortex-M4 | 180 | Single-precision FPU | - | - | - | 2048 | Yes | - | 384 | - | - | - | 12 | 2 | Dual Watchdog, RTC, SysTick | 3 | 14 | - | - | 3 | - | 2 | - | - | LCD TFT Controller, MIPI DSI | - | 71 | - | - | - | 2 | 3 | 4 | 2 | 4 | 3 | 100Mbps (IEEE 1588) | 1 | - | Parallel camera interface, SAI, SD/MMC | FMC, Quad SPI | USB OTG FS + USB OTG FS/HS | TRNG | - | 1.7 | 3.6 | 140 | 282 | -40 | 85 | - | - | - | - | - | - | -
STM32F469ZE | High-performance advanced line, ARM Cortex-M4 core with DSP and FPU, 1 Mbyte Flash, 180 MHz CPU, ART Accelerator, Chrom-ART Accelerator, FMC with SDRAM, Dual QSPI, TFT, MIPI-DSI | Active | LQFP 144 20x20x1.4 mm | Arm Cortex-M4 | 180 | Single-precision FPU | - | - | - | 512 | No | - | 384 | - | - | - | 12 | 2 | Dual Watchdog, RTC, SysTick | 3 | 20 | - | - | 3 | - | 2 | - | - | LCD TFT Controller, MIPI DSI | - | 106 | - | - | - | 2 | 3 | 4 | 2 | 4 | 4 | - | - | - | Ethenet, Parallel camera interface, SAI, SD/MMC | FMC, Quad SPI | USB OTG FS + USB OTG FS/HS | TRNG | - | 1.7 | 3.6 | 140 | 282 | -40 | 85 | - | - | - | - | - | - | -
STM32F469ZG | High-performance advanced line, ARM Cortex-M4 core with DSP and FPU, 1 Mbyte Flash, 180 MHz CPU, ART Accelerator, Chrom-ART Accelerator, FMC with SDRAM, Dual QSPI, TFT, MIPI-DSI | Active | LQFP 144 20x20x1.4 mm | Arm Cortex-M4 | 180 | Single-precision FPU | - | - | - | 1024 | Yes | - | 384 | - | - | - | 12 | 2 | Dual Watchdog, RTC, SysTick | 3 | 20 | - | - | 3 | - | 2 | - | - | LCD TFT Controller, MIPI DSI | - | 106 | - | - | - | 2 | 3 | 4 | 2 | 4 | 4 | - | - | - | Ethenet, Parallel camera interface, SAI, SD/MMC | FMC, Quad SPI | USB OTG FS + USB OTG FS/HS | TRNG | - | 1.7 | 3.6 | 140 | 282 | -40 | 85 | - | - | - | - | - | - | -
STM32F469ZI | High-performance advanced line, ARM Cortex-M4 core with DSP and FPU, 2 Mbyte Flash, 180 MHz CPU, ART Accelerator, Chrom-ART Accelerator, FMC with SDRAM, Dual QSPI, TFT, MIPI-DSI | Active | LQFP 144 20x20x1.4 mm | Arm Cortex-M4 | 180 | Single-precision FPU | - | - | - | 2048 | Yes | - | 384 | - | - | - | 12 | 2 | Dual Watchdog, RTC, SysTick | 3 | 20 | - | - | 3 | - | 2 | - | - | LCD TFT Controller, MIPI DSI | - | 106 | - | - | - | 2 | 3 | 4 | 2 | 4 | 4 | - | - | - | Ethenet, Parallel camera interface, SAI, SD/MMC | FMC, Quad SPI | USB OTG FS + USB OTG FS/HS | TRNG | - | 1.7 | 3.6 | 140 | 282 | -40 | 85 | - | - | - | - | - | - | -
STM32F479AG | High-performance advanced line, Arm Cortex-M4 core with DSP and FPU, 1 Mbyte of Flash memory, 180 MHz CPU, ART Accelerator, Chrom-ART Accelerator, FMC with SDRAM, Dual QSPI, TFT, MIPI-DSI, HW crypto | Active | UFBGA 169 7x7x0.6 P 0.5 mm | Arm Cortex-M4 | 180 | Single-precision FPU | - | - | - | 1024 | Yes | - | 384 | - | - | - | 12 | 2 | Dual Watchdog, RTC, SysTick | 3 | 16 | - | - | 3 | - | 2 | - | - | LCD TFT Controller, MIPI DSI | - | 128 | - | - | - | 2 | 3 | 5 | 2 | 4 | 4 | - | - | - | Parallel camera interface, SAI, SD/MMC | FMC, Quad SPI | USB OTG FS + USB OTG FS/HS | AES, DES/TDES, HMAC, MD5, SHA-1, TRNG | Crypto Engine | 1.7 | 3.6 | 140 | 282 | -40 | 85 | - | - | - | - | - | - | -
STM32F479AI | High-performance advanced line, Arm Cortex-M4 core with DSP and FPU, 2 Mbytes of Flash memory, 180 MHz CPU, ART Accelerator, Chrom-ART Accelerator, FMC with SDRAM, Dual QSPI, TFT, MIPI-DSI, HW crypto | Active | UFBGA 169 7x7x0.6 P 0.5 mm, WLCSP 168 5.7x4.9x0.6 P 0.4 mm | Arm Cortex-M4 | 180 | Single-precision FPU | - | - | - | 2048 | Yes | - | 384 | - | - | - | 12 | 2 | Dual Watchdog, RTC, SysTick | 3 | 16 | - | - | 3 | - | 2 | - | - | LCD TFT Controller, MIPI DSI | - | 128 | - | - | - | 2 | 3 | 5 | 2 | 4 | 4 | - | - | - | Parallel camera interface, SAI, SD/MMC | FMC, Quad SPI | USB OTG FS + USB OTG FS/HS | AES, DES/TDES, HMAC, MD5, SHA-1, TRNG | Crypto Engine | 1.7 | 3.6 | 140 | 282 | -40 | 85 | - | - | - | - | - | - | -
STM32F479IG | High-performance advanced line, Arm Cortex-M4 core with DSP and FPU, 1 Mbyte of Flash memory, 180 MHz CPU, ART Accelerator, Chrom-ART Accelerator, FMC with SDRAM, Dual QSPI, TFT, MIPI-DSI, HW crypto | Active | UFBGA 176+25 10x10x0.6 P 0.65 mm | Arm Cortex-M4 | 180 | Single-precision FPU | - | - | - | 1024 | Yes | - | 384 | - | - | - | 12 | 2 | Dual Watchdog, RTC, SysTick | 3 | 24 | - | - | 3 | - | 2 | - | - | LCD TFT Controller, MIPI DSI | - | 131 | - | - | - | 2 | 3 | 6 | 2 | 4 | 4 | 100Mbps (IEEE 1588) | 1 | - | Ethenet, Parallel camera interface, SAI, SD/MMC | FMC, Quad SPI | USB OTG FS + USB OTG FS/HS | AES, DES/TDES, HMAC, MD5, SHA-1, TRNG | Crypto Engine | 1.7 | 3.6 | 140 | 282 | -40 | 85 | - | - | - | - | - | - | -
STM32F479II | High-performance advanced line, Arm Cortex-M4 core with DSP and FPU, 2 Mbytes of Flash memory, 180 MHz CPU, ART Accelerator, Chrom-ART Accelerator, FMC with SDRAM, Dual QSPI, TFT, MIPI-DSI, HW crypto | Active | LQFP 176 24x24x1.4 mm, UFBGA 176+25 10x10x0.6 P 0.65 mm | Arm Cortex-M4 | 180 | Single-precision FPU | - | - | - | 2048 | Yes | - | 384 | - | - | - | 12 | 2 | Dual Watchdog, RTC, SysTick | 3 | 24 | - | - | 3 | - | 2 | - | - | LCD TFT Controller, MIPI DSI | - | 131 | - | - | - | 2 | 3 | 6 | 2 | 4 | 4 | 100Mbps (IEEE 1588) | 1 | - | Ethenet, Parallel camera interface, SAI, SD/MMC | FMC, Quad SPI | USB OTG FS + USB OTG FS/HS | AES, DES/TDES, HMAC, MD5, SHA-1, TRNG | Crypto Engine | 1.7 | 3.6 | 140 | 282 | -40 | 105 | - | - | - | - | - | - | -
STM32F479NG | High-performance advanced line, Arm Cortex-M4 core with DSP and FPU, 1 Mbyte of Flash memory, 180 MHz CPU, ART Accelerator, Chrom-ART Accelerator, FMC with SDRAM, Dual QSPI, TFT, MIPI-DSI, HW crypto | Active | TFBGA 216 13x13x1.2 P 0.8 mm | Arm Cortex-M4 | 180 | Single-precision FPU | - | - | - | 1024 | Yes | - | 384 | - | - | - | 12 | 2 | Dual Watchdog, RTC, SysTick | 3 | 24 | - | - | 3 | - | 2 | - | - | LCD TFT Controller, MIPI DSI | - | 159 | - | - | - | 2 | 3 | 6 | 2 | 4 | 4 | 100Mbps (IEEE 1588) | 1 | - | Ethenet, Parallel camera interface, SAI, SD/MMC | FMC, Quad SPI | USB OTG FS + USB OTG FS/HS | AES, DES/TDES, HMAC, MD5, SHA-1, TRNG | Crypto Engine | 1.7 | 3.6 | 140 | 282 | -40 | 85 | - | - | - | - | - | - | -
STM32F479NI | High-performance advanced line, Arm Cortex-M4 core with DSP and FPU, 2 Mbytes of Flash memory, 180 MHz CPU, ART Accelerator, Chrom-ART accelerator, FMC with SDRAM, dual Quad SPI, TFT, MIPI-DSI, HW crypto | Active | TFBGA 216 13x13x1.2 P 0.8 mm | Arm Cortex-M4 | 180 | Single-precision FPU | - | - | - | 2048 | Yes | - | 384 | - | - | - | 12 | 2 | Dual Watchdog, RTC, SysTick | 3 | 24 | - | - | 3 | - | 2 | - | - | LCD TFT Controller, MIPI DSI | - | 159 | - | - | - | 2 | 3 | 6 | 2 | 4 | 4 | 100Mbps (IEEE 1588) | 1 | - | Ethenet, Parallel camera interface, SAI, SD/MMC | FMC, Quad SPI | USB OTG FS + USB OTG FS/HS | AES, DES/TDES, HMAC, MD5, SHA-1, TRNG | Crypto Engine | 1.7 | 3.6 | 140 | 282 | -40 | 85 | - | - | - | - | - | - | -
STM32F479VG | High-performance advanced line, ARM Cortex-M4 core with DSP and FPU, 1 Mbyte Flash, 180 MHz CPU, ART Accelerator, Chrom-ART Accelerator, FMC with SDRAM, Dual QSPI, TFT, MIPI-DSI | Active | LQFP 100 14x14x1.4 mm | Arm Cortex-M4 | 180 | Single-precision FPU | - | - | - | 1024 | Yes | - | 384 | - | - | - | 12 | 2 | Dual Watchdog, RTC, SysTick | 3 | 14 | - | - | 3 | - | 2 | - | - | LCD TFT Controller, MIPI DSI | - | 71 | - | - | - | 2 | 3 | 4 | 2 | 4 | 3 | - | - | - | Parallel camera interface, SAI, SD/MMC | FMC, Quad SPI | USB OTG FS + USB OTG FS/HS | AES, DES/TDES, HMAC, MD5, SHA-1, TRNG | Crypto Engine | 1.7 | 3.6 | 140 | 282 | -40 | 85 | - | - | - | - | - | - | -
STM32F479VI | High-performance advanced line, ARM Cortex-M4 core with DSP and FPU, 2 Mbyte Flash, 180 MHz CPU, ART Accelerator, Chrom-ART Accelerator, FMC with SDRAM, Dual QSPI, TFT, MIPI-DSI | Active | LQFP 100 14x14x1.4 mm | Arm Cortex-M4 | 180 | Single-precision FPU | - | - | - | 2048 | Yes | - | 384 | - | - | - | 12 | 2 | Dual Watchdog, RTC, SysTick | 3 | 14 | - | - | 3 | - | 2 | - | - | LCD TFT Controller, MIPI DSI | - | 71 | - | - | - | 2 | 3 | 4 | 2 | 4 | 3 | - | - | - | Parallel camera interface, SAI, SD/MMC | FMC, Quad SPI | USB OTG FS + USB OTG FS/HS | AES, DES/TDES, HMAC, MD5, SHA-1, TRNG | Crypto Engine | 1.7 | 3.6 | 140 | 282 | -40 | 85 | - | - | - | - | - | - | -
STM32F479ZG | High-performance advanced line, ARM Cortex-M4 core with DSP and FPU, 1 Mbyte Flash, 180 MHz CPU, ART Accelerator, Chrom-ART Accelerator, FMC with SDRAM, Dual QSPI, TFT, MIPI-DSI | Active | LQFP 144 20x20x1.4 mm | Arm Cortex-M4 | 180 | Single-precision FPU | - | - | - | 1024 | Yes | - | 384 | - | - | - | 12 | 2 | Dual Watchdog, RTC, SysTick | 3 | 20 | - | - | 3 | - | 2 | - | - | LCD TFT Controller, MIPI DSI | - | 106 | - | - | - | 2 | 3 | 4 | 2 | 4 | 4 | - | - | - | Parallel camera interface, SAI, SD/MMC | FMC, Quad SPI | USB OTG FS + USB OTG FS/HS | AES, DES/TDES, HMAC, MD5, SHA-1, TRNG | Crypto Engine | 1.7 | 3.6 | 140 | 282 | -40 | 85 | - | - | - | - | - | - | -
STM32F479ZI | High-performance advanced line, ARM Cortex-M4 core with DSP and FPU, 2 Mbyte Flash, 180 MHz CPU, ART Accelerator, Chrom-ART Accelerator, FMC with SDRAM, Dual QSPI, TFT, MIPI-DSI | Active | LQFP 144 20x20x1.4 mm | Arm Cortex-M4 | 180 | Single-precision FPU | - | - | - | 2048 | Yes | - | 384 | - | - | - | 12 | 2 | Dual Watchdog, RTC, SysTick | 3 | 20 | - | - | 3 | - | 2 | - | - | LCD TFT Controller, MIPI DSI | - | 106 | - | - | - | 2 | 3 | 4 | 2 | 4 | 4 | - | - | - | Parallel camera interface, SAI, SD/MMC | FMC, Quad SPI | USB OTG FS + USB OTG FS/HS | AES, DES/TDES, HMAC, MD5, SHA-1, TRNG | Crypto Engine | 1.7 | 3.6 | 140 | 282 | -40 | 85 | - | - | - | - | - | - | -
STM32F722IC | High-performance and DSP with FPU, Arm Cortex-M7 MCU with 256 Kbytes of Flash memory, 216 MHz CPU, Art Accelerator, L1 cache, SDRAM | Active | LQFP 176 24x24x1.4 mm, UFBGA 176+25 10x10x0.6 P 0.65 mm | Arm Cortex-M7 | 216 | Single-precision FPU | - | - | 8 + 8 | 256 | No | - | 256 | - | - | - | 12 | 2 | Dual Watchdog, RTC, SysTick | 3 | 24 | - | - | 3 | - | 2 | - | - | - | - | 140 | - | - | - | 1 | 4 | 5 | 3 | 4 | 4 | - | - | - | SAI, SD/MMC | Dual Quad SPI, FMC | USB OTG FS + USB OTG FS/HS | TRNG | Abnormal Situation Handling, Application Lifecycle, Secure Boot, Secure Install/Update, Silicon Device Lifecycle, Software IP Protection | 1.7 | 3.6 | - | - | -40 | 85 | - | - | - | - | - | - | -
STM32F722IE | High-performance and DSP with FPU, Arm Cortex-M7 MCU with 512 Kbytes of Flash memory, 216 MHz CPU, Art Accelerator, L1 cache, SDRAM | Active | LQFP 176 24x24x1.4 mm, UFBGA 176+25 10x10x0.6 P 0.65 mm | Arm Cortex-M7 | 216 | Single-precision FPU | - | - | 8 + 8 | 512 | No | - | 256 | - | - | - | 12 | 2 | Dual Watchdog, RTC, SysTick | 3 | 24 | - | - | 3 | - | 2 | - | - | - | - | 140 | - | - | - | 1 | 4 | 5 | 3 | 4 | 4 | - | - | - | SAI, SD/MMC | Dual Quad SPI, FMC | USB OTG FS + USB OTG FS/HS | TRNG | Abnormal Situation Handling, Application Lifecycle, Secure Boot, Secure Install/Update, Silicon Device Lifecycle, Software IP Protection | 1.7 | 3.6 | - | - | -40 | 105 | - | - | - | - | - | - | -
STM32F722RC | High-performance and DSP with FPU, Arm Cortex-M7 MCU with 256 Kbytes of Flash memory, 216 MHz CPU, Art Accelerator, L1 cache, SDRAM | Active | LQFP 64 10x10x1.4 mm | Arm Cortex-M7 | 216 | Single-precision FPU | - | - | 8 + 8 | 256 | No | - | 256 | - | - | - | 12 | 2 | Dual Watchdog, RTC, SysTick | 3 | 15 | - | - | 3 | - | 2 | - | - | - | - | 50 | - | - | - | 1 | 4 | 3 | 3 | 4 | 2 | - | - | - | SAI, SD/MMC | Dual Quad SPI, FMC | USB OTG FS + USB OTG FS/HS | TRNG | Abnormal Situation Handling, Application Lifecycle, Secure Boot, Secure Install/Update, Silicon Device Lifecycle, Software IP Protection | 1.7 | 3.6 | - | - | -40 | 85 | - | - | - | - | - | - | -
STM32F722RE | High-performance and DSP with FPU, Arm Cortex-M7 MCU with 512 Kbytes of Flash memory, 216 MHz CPU, Art Accelerator, L1 cache, SDRAM | Active | LQFP 64 10x10x1.4 mm | Arm Cortex-M7 | 216 | Single-precision FPU | - | - | 8 + 8 | 512 | No | - | 256 | - | - | - | 12 | 2 | Dual Watchdog, RTC, SysTick | 3 | 16 | - | - | 3 | - | 2 | - | - | LCD TFT Controller | - | 50 | - | - | - | 1 | 4 | 3 | 3 | 4 | 2 | - | - | - | SAI, SD/MMC | Dual Quad SPI, FMC | USB OTG FS + USB OTG FS/HS | TRNG | Abnormal Situation Handling, Application Lifecycle, Secure Boot, Secure Install/Update, Silicon Device Lifecycle, Software IP Protection | 1.7 | 3.6 | - | - | -40 | 105 | - | - | - | - | - | - | -
STM32F722VC | High-performance and DSP with FPU, Arm Cortex-M7 MCU with 256 Kbytes of Flash memory, 216 MHz CPU, Art Accelerator, L1 cache, SDRAM | Active | LQFP 100 14x14x1.4 mm | Arm Cortex-M7 | 216 | Single-precision FPU | - | - | 8 + 8 | 256 | No | - | 256 | - | - | - | 12 | 2 | Dual Watchdog, RTC, SysTick | 3 | 16 | - | - | 3 | - | 2 | - | - | - | - | 82 | - | - | - | 1 | 4 | 4 | 3 | 4 | 4 | - | - | - | SAI, SD/MMC | Dual Quad SPI, FMC | USB OTG FS + USB OTG FS/HS | TRNG | Abnormal Situation Handling, Application Lifecycle, Secure Boot, Secure Install/Update, Silicon Device Lifecycle, Software IP Protection | 1.7 | 3.6 | - | - | -40 | 85 | - | - | - | - | - | - | -
STM32F722VE | High-performance and DSP with FPU, Arm Cortex-M7 MCU with 512 Kbytes of Flash memory, 216 MHz CPU, Art Accelerator, L1 cache, SDRAM | Active | LQFP 100 14x14x1.4 mm | Arm Cortex-M7 | 216 | Single-precision FPU | - | - | 8 + 8 | 512 | No | - | 256 | - | - | - | 12 | 2 | Dual Watchdog, RTC, SysTick | 3 | 16 | - | - | 3 | - | 2 | - | - | - | - | 82 | - | - | - | 1 | 4 | 4 | 3 | 4 | 4 | - | - | - | SAI, SD/MMC | Dual Quad SPI, FMC | USB OTG FS + USB OTG FS/HS | TRNG | Abnormal Situation Handling, Application Lifecycle, Secure Boot, Secure Install/Update, Silicon Device Lifecycle, Software IP Protection | 1.7 | 3.6 | - | - | -40 | 105 | - | - | - | - | - | - | -
STM32F722ZC | High-performance and DSP with FPU, Arm Cortex-M7 MCU with 256 Kbytes of Flash memory, 216 MHz CPU, Art Accelerator, L1 cache, SDRAM | Active | LQFP 144 20x20x1.4 mm | Arm Cortex-M7 | 216 | Single-precision FPU | - | - | 8 + 8 | 256 | No | - | 256 | - | - | - | 12 | 2 | Dual Watchdog, RTC, SysTick | 3 | 24 | - | - | 3 | - | 2 | - | - | - | - | 114 | - | - | - | 1 | 4 | 5 | 3 | 4 | 4 | - | - | - | SAI, SD/MMC | Dual Quad SPI, FMC | USB OTG FS + USB OTG FS/HS | TRNG | Abnormal Situation Handling, Application Lifecycle, Secure Boot, Secure Install/Update, Silicon Device Lifecycle, Software IP Protection | 1.7 | 3.6 | - | - | -40 | 85 | - | - | - | - | - | - | -
STM32F722ZE | High-performance and DSP with FPU, Arm Cortex-M7 MCU with 512 Kbytes of Flash memory, 216 MHz CPU, Art Accelerator, L1 cache, SDRAM | Active | LQFP 144 20x20x1.4 mm | Arm Cortex-M7 | 216 | Single-precision FPU | - | - | 8 + 8 | 512 | No | - | 256 | - | - | - | 12 | 2 | Dual Watchdog, RTC, SysTick | 3 | 24 | - | - | 3 | - | 2 | - | - | - | - | 114 | - | - | - | 1 | 4 | 5 | 3 | 4 | 4 | - | - | - | SAI, SD/MMC | Dual Quad SPI, FMC | USB OTG FS + USB OTG FS/HS | TRNG | Abnormal Situation Handling, Application Lifecycle, Secure Boot, Secure Install/Update, Silicon Device Lifecycle, Software IP Protection | 1.7 | 3.6 | - | - | -40 | 105 | - | - | - | - | - | - | -
STM32F723IC | High-performance and DSP with FPU, Arm Cortex-M7 MCU with 256 Kbytes of Flash memory, 216 MHz CPU, Art Accelerator, L1 cache, SDRAM | Active | LQFP 176 24x24x1.4 mm, UFBGA 176+25 10x10x0.6 P 0.65 mm | Arm Cortex-M7 | 216 | Single-precision FPU | - | - | 8 + 8 | 256 | No | - | 256 | - | - | - | 12 | 2 | Dual Watchdog, RTC, SysTick | 3 | 24 | - | - | 3 | - | 2 | - | - | - | - | 138 | - | - | - | 1 | 4 | 5 | 3 | 4 | 4 | - | - | - | SAI, SD/MMC | Dual Quad SPI, FMC | USB OTG FS + USB OTG FS/HS | TRNG | Abnormal Situation Handling, Application Lifecycle, Secure Boot, Secure Install/Update, Silicon Device Lifecycle, Software IP Protection | 1.7 | 3.6 | - | - | -40 | 85 | - | - | - | - | - | - | -
STM32F723IE | High-performance and DSP with FPU, Arm Cortex-M7 MCU with 512 Kbytes of Flash memory, 216 MHz CPU, Art Accelerator, L1 cache, SDRAM | Active | LQFP 176 24x24x1.4 mm, UFBGA 176+25 10x10x0.6 P 0.65 mm | Arm Cortex-M7 | 216 | Single-precision FPU | - | - | 8 + 8 | 512 | No | - | 256 | - | - | - | 12 | 2 | Dual Watchdog, RTC, SysTick | 3 | 24 | - | - | 3 | - | 2 | - | - | - | - | 138 | - | - | - | 1 | 4 | 5 | 3 | 4 | 4 | - | - | - | SAI, SD/MMC | Dual Quad SPI, FMC | USB OTG FS + USB OTG FS/HS | TRNG | Abnormal Situation Handling, Application Lifecycle, Secure Boot, Secure Install/Update, Silicon Device Lifecycle, Software IP Protection | 1.7 | 3.6 | - | - | -40 | 105 | - | - | - | - | - | - | -
STM32F723VC | High-performance and DSP with FPU, Arm Cortex-M7 MCU with 512 Kbytes Flash, 216 MHz CPU, Art Accelerator, L1 cache, SDRAM | Active | LQFP 100 14x14x1.4 mm, WLCSP 100 4.8x4.4x0.6 P 0.4 mm | Arm Cortex-M7 | 216 | Single-precision FPU | - | - | 8 + 8 | 512 | No | - | 256 | - | - | - | - | - | - | 3 | - | - | - | 3 | - | - | - | - | - | - | - | - | - | - | - | 4 | - | - | - | - | - | - | - | SAI, SD/MMC | Dual Quad SPI, FMC | - | TRNG | Abnormal Situation Handling, Application Lifecycle, Crypto Engine, Secure Boot, Secure Install/Update, Silicon Device Lifecycle, Software IP Protection | 1.7 | 3.6 | - | - | -40 | 85 | - | - | - | - | - | - | -
STM32F723VE | High-performance and DSP with FPU, Arm Cortex-M7 MCU with 512 Kbytes of Flash memory, 216 MHz CPU, Art Accelerator, L1 cache, SDRAM | Active | LQFP 100 14x14x1.4 mm, WLCSP 100 4.8x4.4x0.6 P 0.4 mm | Arm Cortex-M7 | 216 | Single-precision FPU | - | - | 8 + 8 | 512 | No | - | 256 | - | - | - | 11 | 2 | - | 3 | 16 | - | - | 3 | - | 2 | - | - | - | - | 79 | - | - | - | 1 | 4 | 4 | 3 | 4 | 4 | - | - | - | SAI, SD/MMC | Dual Quad SPI, FMC | - | TRNG | Abnormal Situation Handling, Application Lifecycle, Secure Boot, Secure Install/Update, Silicon Device Lifecycle, Software IP Protection | 1.7 | 3.6 | - | - | -40 | 85 | - | - | - | - | - | - | -
STM32F723ZC | High-performance and DSP with FPU, Arm Cortex-M7 MCU with 256 Kbytes of Flash memory, 216 MHz CPU, Art Accelerator, L1 cache, SDRAM | Active | LQFP 144 20x20x1.4 mm, UFBGA 144 7x7x0.6 P 0.5 mm | Arm Cortex-M7 | 216 | Single-precision FPU | - | - | 8 + 8 | 256 | No | - | 256 | - | - | - | 11 | 2 | Dual Watchdog, RTC, SysTick | 3 | 24 | - | - | 3 | - | 2 | - | - | - | - | 112 | - | - | - | 1 | 4 | 5 | 3 | 4 | 4 | - | - | - | SAI, SD/MMC | Dual Quad SPI, FMC | USB OTG FS + USB OTG FS/HS | TRNG | Abnormal Situation Handling, Application Lifecycle, Secure Boot, Secure Install/Update, Silicon Device Lifecycle, Software IP Protection | 1.7 | 3.6 | - | - | -40 | 85 | - | - | - | - | - | - | -
STM32F723ZE | High-performance and DSP with FPU, Arm Cortex-M7 MCU with 512 Kbytes of Flash memory, 216 MHz CPU, Art Accelerator, L1 cache, SDRAM | Active | LQFP 144 20x20x1.4 mm, UFBGA 144 7x7x0.6 P 0.5 mm | Arm Cortex-M7 | 216 | Single-precision FPU | - | - | 8 + 8 | 512 | No | - | 256 | - | - | - | 11 | 2 | Dual Watchdog, RTC, SysTick | 3 | 24 | - | - | 3 | - | 2 | - | - | - | - | 112 | - | - | - | 1 | 4 | 5 | 3 | 4 | 4 | - | - | - | SAI, SD/MMC | Dual Quad SPI, FMC | USB OTG FS + USB OTG FS/HS | TRNG | Abnormal Situation Handling, Application Lifecycle, Secure Boot, Secure Install/Update, Silicon Device Lifecycle, Software IP Protection | 1.7 | 3.6 | - | - | -40 | 105 | - | - | - | - | - | - | -
STM32F730I8 | High-performance and DSP with FPU, Arm Cortex-M7 MCU with 64 Kbytes of Flash memory, 216 MHz CPU, Art Accelerator, L1 cache, HW crypto, SDRAM | Active | UFBGA 176+25 10x10x0.6 P 0.65 mm | Arm Cortex-M7 | 216 | Single-precision FPU | - | - | 8 + 8 | 64 | No | - | 256 | - | - | - | 12 | 2 | Dual Watchdog, RTC, SysTick | 3 | 24 | - | - | 3 | - | 2 | - | - | - | - | 138 | - | - | - | 1 | 4 | 5 | 3 | 4 | 4 | - | - | - | SAI, SD/MMC | Dual Quad SPI, FMC | USB OTG FS, USB OTG FS + USB OTG FS/HS | TRNG | Abnormal Situation Handling, Application Lifecycle, Secure Boot, Secure Install/Update, Silicon Device Lifecycle, Software IP Protection | 1.7 | 3.6 | 1.7 | 472 | -40 | 105 | - | - | - | - | - | - | -
STM32F730R8 | High-performance and DSP with FPU, Arm Cortex-M7 MCU with 64 Kbytes of Flash memory, 216 MHz CPU, Art Accelerator, L1 cache, HW crypto,SDRAM | Active | LQFP 64 10x10x1.4 mm | Arm Cortex-M7 | 216 | Single-precision FPU | - | - | 8 + 8 | 64 | No | - | 256 | - | - | - | 12 | 2 | Dual Watchdog, RTC, SysTick | 3 | 15 | - | - | 3 | - | 2 | - | - | - | - | 50 | - | - | - | 1 | 4 | 3 | 3 | 4 | 2 | - | - | - | SAI, SD/MMC | Dual Quad SPI, FMC | USB OTG FS, USB OTG FS + USB OTG FS/HS | TRNG | Abnormal Situation Handling, Application Lifecycle, Crypto Engine, Secure Boot, Secure Install/Update, Silicon Device Lifecycle, Software IP Protection | 1.7 | 3.6 | 1.7 | 472 | -40 | 105 | - | - | - | - | - | - | -
STM32F730V8 | High-performance and DSP with FPU, Arm Cortex-M7 MCU with 64 Kbytes of Flash memory, 216 MHz CPU, Art Accelerator, L1 cache, HW crypto, SDRAM | Active | LQFP 100 14x14x1.4 mm | Arm Cortex-M7 | 216 | Single-precision FPU | - | - | 8 + 8 | 64 | No | - | 256 | - | - | - | 12 | 2 | Dual Watchdog, RTC, SysTick | 3 | 16 | - | - | 3 | - | 2 | - | - | - | - | 82 | - | - | - | 1 | 4 | 4 | 3 | 4 | 4 | - | - | - | SAI, SD/MMC | Dual Quad SPI, FMC | USB OTG FS, USB OTG FS + USB OTG FS/HS | TRNG | Abnormal Situation Handling, Application Lifecycle, Crypto Engine, Secure Boot, Secure Install/Update, Silicon Device Lifecycle, Software IP Protection | 1.7 | 3.6 | 1.7 | 472 | -40 | 105 | - | - | - | - | - | - | -
STM32F730Z8 | High-performance and DSP with FPU, Arm Cortex-M7 MCU with 64 Kbytes of Flash memory, 216 MHz CPU, Art Accelerator, L1 cache, HW crypto, SDRAM | Active | LQFP 144 20x20x1.4 mm | Arm Cortex-M7 | 216 | Single-precision FPU | - | - | 8 + 8 | 64 | No | - | 256 | - | - | - | 11 | 2 | Dual Watchdog, RTC, SysTick | 3 | 24 | - | - | 3 | - | 2 | - | - | - | - | 112 | - | - | - | 1 | 4 | 5 | 3 | 4 | 4 | - | - | - | SAI, SD/MMC | Dual Quad SPI, FMC | USB OTG FS, USB OTG FS + USB OTG FS/HS | TRNG | Abnormal Situation Handling, Application Lifecycle, Secure Boot, Secure Install/Update, Silicon Device Lifecycle, Software IP Protection | 1.7 | 3.6 | 1.7 | 472 | -40 | 105 | - | - | - | - | - | - | -
STM32F732IE | High-performance and DSP with FPU, Arm Cortex-M7 MCU with 512 Kbytes of Flash memory, 216 MHz CPU, Art Accelerator, L1 cache, SDRAM | Active | LQFP 176 24x24x1.4 mm, UFBGA 176+25 10x10x0.6 P 0.65 mm | Arm Cortex-M7 | 216 | Single-precision FPU | - | - | 8 + 8 | 512 | No | - | 256 | - | - | - | 12 | 2 | Dual Watchdog, RTC, SysTick | 3 | 24 | - | - | 3 | - | 2 | - | - | - | - | 140 | - | - | - | 1 | 4 | 5 | 3 | 4 | 4 | - | - | - | SAI, SD/MMC | Dual Quad SPI, FMC | USB OTG FS + USB OTG FS/HS | AES, TRNG | Crypto Engine | 1.7 | 3.6 | - | - | -40 | 105 | - | - | - | - | - | - | -
STM32F732RE | High-performance and DSP with FPU, Arm Cortex-M7 MCU with 512 Kbytes of Flash memory, 216 MHz CPU, Art Accelerator, L1 cache, SDRAM | Active | LQFP 64 10x10x1.4 mm | Arm Cortex-M7 | 216 | Single-precision FPU | - | - | 8 + 8 | 512 | No | - | 256 | - | - | - | 12 | 2 | Dual Watchdog, RTC, SysTick | 3 | 15 | - | - | 3 | - | 2 | - | - | - | - | 50 | - | - | - | 1 | 4 | 3 | 3 | 4 | 2 | - | - | - | SAI, SD/MMC | Dual Quad SPI, FMC | USB OTG FS + USB OTG FS/HS | AES, TRNG | Crypto Engine | 1.7 | 3.6 | - | - | -40 | 105 | - | - | - | - | - | - | -
STM32F732VE | High-performance and DSP with FPU, Arm Cortex-M7 MCU with 512 Kbytes of Flash memory, 216 MHz CPU, Art Accelerator, L1 cache, SDRAM | Active | LQFP 100 14x14x1.4 mm | Arm Cortex-M7 | 216 | Single-precision FPU | - | - | 8 + 8 | 512 | No | - | 256 | - | - | - | 12 | 2 | Dual Watchdog, RTC, SysTick | 3 | 16 | - | - | 3 | - | 2 | - | - | - | - | 82 | - | - | - | 1 | 4 | 4 | 3 | 4 | 4 | - | - | - | SAI, SD/MMC | Dual Quad SPI, FMC | USB OTG FS + USB OTG FS/HS | AES, TRNG | Crypto Engine | 1.7 | 3.6 | - | - | -40 | 105 | - | - | - | - | - | - | -
STM32F732ZE | High-performance and DSP with FPU, Arm Cortex-M7 MCU with 512 Kbytes of Flash memory, 216 MHz CPU, Art Accelerator, L1 cache, SDRAM | Active | LQFP 144 20x20x1.4 mm | Arm Cortex-M7 | 216 | Single-precision FPU | - | - | 8 + 8 | 512 | No | - | 256 | - | - | - | 12 | 2 | Dual Watchdog, RTC, SysTick | 3 | 24 | - | - | 3 | - | 2 | - | - | - | - | 114 | - | - | - | 1 | 4 | 5 | 3 | 4 | 4 | - | - | - | SAI, SD/MMC | Dual Quad SPI, FMC | USB OTG FS + USB OTG FS/HS | AES, TRNG | Crypto Engine | 1.7 | 3.6 | - | - | -40 | 105 | - | - | - | - | - | - | -
STM32F733IE | High-performance and DSP with FPU, Arm Cortex-M7 MCU with 512 Kbytes of Flash memory, 216 MHz CPU, Art Accelerator, L1 cache, SDRAM | Active | LQFP 176 24x24x1.4 mm, UFBGA 176+25 10x10x0.6 P 0.65 mm | Arm Cortex-M7 | 216 | Single-precision FPU | - | - | 8 + 8 | 512 | No | - | 256 | - | - | - | 12 | 2 | Dual Watchdog, RTC, SysTick | 3 | 24 | - | - | 3 | - | 2 | - | - | - | - | 138 | - | - | - | 1 | 4 | 5 | 3 | 4 | 4 | - | - | - | SAI, SD/MMC | Dual Quad SPI, FMC | USB OTG FS + USB OTG FS/HS | AES, TRNG | Crypto Engine | 1.7 | 3.6 | - | - | -40 | 105 | - | - | - | - | - | - | -
STM32F733VE | High-performance and DSP with FPU, Arm Cortex-M7 MCU with 512 Kbytes of Flash memory, 216 MHz CPU, Art Accelerator, L1 cache, SDRAM | Active | LQFP 100 14x14x1.4 mm, WLCSP 100 4.8x4.4x0.6 P 0.4 mm | Arm Cortex-M7 | 216 | Single-precision FPU | - | - | 8 + 8 | 512 | No | - | 256 | - | - | - | 11 | 2 | - | 3 | 16 | - | - | 3 | - | 2 | - | - | - | - | 79 | - | - | - | 1 | 4 | 4 | 3 | 4 | 4 | - | - | - | SAI, SD/MMC | Dual Quad SPI, FMC | - | AES, TRNG | Crypto Engine | 1.7 | 3.6 | - | - | -40 | 85 | - | - | - | - | - | - | -
STM32F733ZE | High-performance and DSP with FPU, Arm Cortex-M7 MCU with 512 Kbytes of Flash memory, 216 MHz CPU, Art Accelerator, L1 cache, SDRAM | Active | LQFP 144 20x20x1.4 mm, UFBGA 144 7x7x0.6 P 0.5 mm | Arm Cortex-M7 | 216 | Single-precision FPU | - | - | 8 + 8 | 512 | No | - | 256 | - | - | - | 11 | 2 | Dual Watchdog, RTC, SysTick | 3 | 24 | - | - | 3 | - | 2 | - | - | - | - | 112 | - | - | - | 1 | 4 | 5 | 3 | 4 | 4 | - | - | - | SAI, SD/MMC | Dual Quad SPI, FMC | USB OTG FS + USB OTG FS/HS | AES, TRNG | Crypto Engine | 1.7 | 3.6 | - | - | -40 | 105 | - | - | - | - | - | - | -
STM32F745IE | High-performance and DSP with FPU, Arm Cortex-M7 MCU with 512 Kbytes of Flash memory, 216 MHz CPU, Art Accelerator, L1 cache, SDRAM | Active | LQFP 176 24x24x1.4 mm, UFBGA 176+25 10x10x0.6 P 0.65 mm | Arm Cortex-M7 | 216 | Single-precision FPU | - | - | 4 + 4 | 512 | No | - | 320 | - | - | - | 12 | 2 | Dual Watchdog, RTC, SysTick | 3 | 24 | - | - | 3 | - | 2 | - | - | - | - | 140 | - | - | - | 2 | 4 | 6 | 3 | 4 | 4 | 100Mbps (IEEE 1588) | 1 | - | Ethenet, HDMI CEC, Parallel camera interface, S/PDIF, SAI, SD/MMC | Dual Quad SPI, FMC | USB OTG FS + USB OTG FS/HS | TRNG | Abnormal Situation Handling, Application Lifecycle, Secure Boot, Secure Install/Update, Silicon Device Lifecycle, Software IP Protection | 1.7 | 3.6 | 1.7 | 472 | -40 | 105 | - | - | - | - | - | - | -
STM32F745IG | High-performance and DSP with FPU, Arm Cortex-M7 MCU with 1 Mbyte of Flash memory, 216 MHz CPU, Art Accelerator, L1 cache, SDRAM | Active | LQFP 176 24x24x1.4 mm, UFBGA 176+25 10x10x0.6 P 0.65 mm | Arm Cortex-M7 | 216 | Single-precision FPU | - | - | 4 + 4 | 1024 | No | - | 320 | - | - | - | 12 | 2 | Dual Watchdog, RTC, SysTick | 3 | 24 | - | - | 3 | - | 2 | - | - | - | - | 140 | - | - | - | 2 | 4 | 6 | 3 | 4 | 4 | 100Mbps (IEEE 1588) | 1 | - | Ethenet, HDMI CEC, Parallel camera interface, S/PDIF, SAI, SD/MMC | Dual Quad SPI, FMC | USB OTG FS + USB OTG FS/HS | TRNG | Abnormal Situation Handling, Application Lifecycle, Secure Boot, Secure Install/Update, Silicon Device Lifecycle, Software IP Protection | 1.7 | 3.6 | 1.7 | 472 | -40 | 105 | - | - | - | - | - | - | -
STM32F745VE | High-performance and DSP with FPU, Arm Cortex-M7 MCU with 512 Kbytes of Flash memory, 216 MHz CPU, Art Accelerator, L1 cache, SDRAM | Active | LQFP 100 14x14x1.4 mm, TFBGA 100 8x8x1.2 P 0.8 mm | Arm Cortex-M7 | 216 | Single-precision FPU | - | - | 4 + 4 | 512 | No | - | 320 | - | - | - | 12 | 2 | Dual Watchdog, RTC, SysTick | 3 | 16 | - | - | 3 | - | 2 | - | - | - | Chrom-ART | 82 | - | - | - | 2 | 4 | 4 | 3 | 4 | 4 | 100Mbps (IEEE 1588) | 1 | - | Camera Interface, Ethenet, HDMI CEC, Parallel camera interface, S/PDIF, SAI, SD/MMC | Dual Quad SPI, FMC | USB OTG FS + USB OTG FS/HS | TRNG | Abnormal Situation Handling, Application Lifecycle, Secure Boot, Secure Install/Update, Silicon Device Lifecycle, Software IP Protection | 1.7 | 3.6 | 1.7 | 472 | -40 | 105 | - | - | - | - | - | - | -
STM32F745VG | High-performance and DSP with FPU, ARM Cortex-M7 MCU with 1 Mbyte Flash, 216 MHz CPU, Art Accelerator, L1 cache, SDRAM | Active | LQFP 100 14x14x1.4 mm, TFBGA 100 8x8x1.2 P 0.8 mm | Arm Cortex-M7 | 216 | Single-precision FPU | - | - | 4 + 4 | 1024 | No | - | 320 | - | - | - | 12 | 2 | Dual Watchdog, RTC, SysTick | 3 | 16 | - | - | 3 | - | 2 | - | - | - | - | 82 | - | - | - | 2 | 4 | 4 | 3 | 4 | 4 | 100Mbps (IEEE 1588) | 1 | - | Ethenet, HDMI CEC, Parallel camera interface, S/PDIF, SAI, SD/MMC | Dual Quad SPI, FMC | USB OTG FS + USB OTG FS/HS | - | - | 1.7 | 3.6 | 1.7 | 420 | -40 | 85 | - | - | - | - | - | - | -
STM32F745ZE | High-performance and DSP with FPU, Arm Cortex-M7 MCU with 512 Kbytes of Flash memory, 216 MHz CPU, Art Accelerator, L1 cache, SDRAM | Active | LQFP 144 20x20x1.4 mm | Arm Cortex-M7 | 216 | Single-precision FPU | - | - | 4 + 4 | 512 | No | - | 320 | - | - | - | 12 | 2 | Dual Watchdog, RTC, SysTick | 3 | 24 | - | - | 3 | - | 2 | - | - | - | Chrom-ART | 114 | - | - | - | 2 | 4 | 6 | 3 | 4 | 4 | 100Mbps (IEEE 1588) | 1 | - | Ethenet, HDMI CEC, Parallel camera interface, S/PDIF, SAI, SD/MMC | Dual Quad SPI, FMC | USB OTG FS + USB OTG FS/HS | TRNG | Abnormal Situation Handling, Application Lifecycle, Secure Boot, Secure Install/Update, Silicon Device Lifecycle, Software IP Protection | 1.7 | 3.6 | 1.7 | 472 | -40 | 85 | - | - | - | - | - | - | -
STM32F745ZG | High-performance and DSP with FPU, Arm Cortex-M7 MCU with 1 Mbyte of Flash memory, 216 MHz CPU, Art Accelerator, L1 cache, SDRAM | Active | LQFP 144 20x20x1.4 mm | Arm Cortex-M7 | 216 | Single-precision FPU | - | - | 4 + 4 | 1024 | No | - | 320 | - | - | - | 12 | 2 | Dual Watchdog, RTC, SysTick | 3 | 24 | - | - | 3 | - | 2 | - | - | - | Chrom-ART | 114 | - | - | - | 2 | 4 | 6 | 3 | 4 | 4 | 100Mbps (IEEE 1588) | 1 | - | Ethenet, HDMI CEC, Parallel camera interface, S/PDIF, SAI, SD/MMC | Dual Quad SPI, FMC | USB OTG FS + USB OTG FS/HS | TRNG | Abnormal Situation Handling, Application Lifecycle, Secure Boot, Secure Install/Update, Silicon Device Lifecycle, Software IP Protection | 1.7 | 3.6 | 1.7 | 472 | -40 | 105 | - | - | - | - | - | - | -
STM32F746IE | High-performance and DSP with FPU, Arm Cortex-M7 MCU with 512 Kbytes of Flash memory, 216 MHz CPU, Art Accelerator, L1 cache, SDRAM, TFT | Active | LQFP 176 24x24x1.4 mm, UFBGA 176+25 10x10x0.6 P 0.65 mm | Arm Cortex-M7 | 216 | Single-precision FPU | - | - | 4 + 4 | 512 | No | - | 320 | - | - | - | 12 | 2 | Dual Watchdog, RTC, SysTick | 3 | 24 | - | - | 3 | - | 2 | - | - | LCD TFT Controller | - | 140 | - | - | - | 2 | 4 | 6 | 3 | 4 | 4 | 100Mbps (IEEE 1588) | 1 | - | Ethenet, HDMI CEC, Parallel camera interface, S/PDIF, SAI, SD/MMC | Dual Quad SPI, FMC | USB OTG FS + USB OTG FS/HS | TRNG | Abnormal Situation Handling, Application Lifecycle, Secure Boot, Secure Install/Update, Silicon Device Lifecycle, Software IP Protection | 1.7 | 3.6 | 1.7 | 472 | -40 | 85 | - | - | - | - | - | - | -
STM32F746IG | High-performance and DSP with FPU, Arm Cortex-M7 MCU with 1 Mbyte of Flash memory, 216 MHz CPU, Art Accelerator, L1 cache, SDRAM, TFT | Active | LQFP 176 24x24x1.4 mm, UFBGA 176+25 10x10x0.6 P 0.65 mm | Arm Cortex-M7 | 216 | Single-precision FPU | - | - | 4 + 4 | 1024 | No | - | 320 | - | - | - | 12 | 2 | Dual Watchdog, RTC, SysTick | 3 | 24 | - | - | 3 | - | 2 | - | - | LCD TFT Controller | - | 140 | - | - | - | 2 | 4 | 6 | 3 | 4 | 4 | 100Mbps (IEEE 1588) | 1 | - | Ethenet, HDMI CEC, Parallel camera interface, S/PDIF, SAI, SD/MMC | Dual Quad SPI, FMC | USB OTG FS + USB OTG FS/HS | TRNG | Abnormal Situation Handling, Application Lifecycle, Secure Boot, Secure Install/Update, Silicon Device Lifecycle, Software IP Protection | 1.7 | 3.6 | 1.7 | 472 | -40 | 105 | - | - | - | - | - | - | -
STM32F746NE | High-performance and DSP with FPU, Arm Cortex-M7 MCU with 512 Kbytes of Flash memory, 216 MHz CPU, Art Accelerator, L1 cache, SDRAM, TFT | Active | TFBGA 216 13x13x1.2 P 0.8 mm | Arm Cortex-M7 | 216 | Single-precision FPU | - | - | 4 + 4 | 512 | No | - | 320 | - | - | - | 12 | 2 | Dual Watchdog, RTC, SysTick | 3 | 24 | - | - | 3 | - | 2 | - | - | LCD TFT Controller | - | 168 | - | - | - | 2 | 4 | 6 | 3 | 4 | 4 | 100Mbps (IEEE 1588) | 1 | - | Ethenet, HDMI CEC, Parallel camera interface, S/PDIF, SAI, SD/MMC | Dual Quad SPI, FMC | USB OTG FS + USB OTG FS/HS | TRNG | Abnormal Situation Handling, Application Lifecycle, Secure Boot, Secure Install/Update, Silicon Device Lifecycle, Software IP Protection | 1.7 | 3.6 | 1.7 | 472 | -40 | 85 | - | - | - | - | - | - | -
STM32F746NG | High-performance and DSP with FPU, Arm Cortex-M7 MCU with 1 Mbyte of Flash memory, 216 MHz CPU, Art Accelerator, L1 cache, SDRAM, TFT | Active | TFBGA 216 13x13x1.2 P 0.8 mm | Arm Cortex-M7 | 216 | Single-precision FPU | - | - | 4 + 4 | 1024 | No | - | 320 | - | - | - | 12 | 2 | Dual Watchdog, RTC, SysTick | 3 | 24 | - | - | 3 | - | 2 | - | - | LCD TFT Controller | - | 168 | - | - | - | 2 | 4 | 6 | 3 | 4 | 4 | 100Mbps (IEEE 1588) | 1 | - | Ethenet, HDMI CEC, Parallel camera interface, S/PDIF, SAI, SD/MMC | Dual Quad SPI, FMC | USB OTG FS + USB OTG FS/HS | TRNG | Abnormal Situation Handling, Application Lifecycle, Secure Boot, Secure Install/Update, Silicon Device Lifecycle, Software IP Protection | 1.7 | 3.6 | 1.7 | 472 | -40 | 105 | - | - | - | - | - | - | -
STM32F746VE | High-performance and DSP with FPU, Arm Cortex-M7 MCU with 512 Kbytes of Flash memory, 216 MHz CPU, Art Accelerator, L1 cache, TFT | Active | LQFP 100 14x14x1.4 mm, TFBGA 100 8x8x1.2 P 0.8 mm | Arm Cortex-M7 | 216 | Single-precision FPU | - | - | 4 + 4 | 512 | No | - | 320 | - | - | - | 12 | 2 | Dual Watchdog, RTC, SysTick | 3 | 16 | - | - | 3 | - | 2 | - | - | LCD TFT Controller | Chrom-ART | 82 | - | - | - | 2 | 4 | 4 | 3 | 4 | 4 | 100Mbps (IEEE 1588) | 1 | - | Ethenet, HDMI CEC, Parallel camera interface, S/PDIF, SAI, SD/MMC | Dual Quad SPI, FMC | USB OTG FS + USB OTG FS/HS | TRNG | Abnormal Situation Handling, Application Lifecycle, Secure Boot, Secure Install/Update, Silicon Device Lifecycle, Software IP Protection | 1.7 | 3.6 | 1.7 | 472 | -40 | 85 | - | - | - | - | - | - | -
STM32F746VG | High-performance and DSP with FPU, Arm Cortex-M7 MCU with 1 Mbyte of Flash memory, 216 MHz CPU, Art Accelerator, L1 cache, SDRAM, TFT | Active | LQFP 100 14x14x1.4 mm, TFBGA 100 8x8x1.2 P 0.8 mm | Arm Cortex-M7 | 216 | Single-precision FPU | - | - | 4 + 4 | 1024 | No | - | 320 | - | - | - | 12 | 2 | Dual Watchdog, RTC, SysTick | 3 | 16 | - | - | 3 | - | 2 | - | - | LCD TFT Controller | Chrom-ART | 82 | - | - | - | 2 | 4 | 4 | 3 | 4 | 4 | 100Mbps (IEEE 1588) | 1 | - | Ethenet, HDMI CEC, S/PDIF, SAI, SD/MMC | Dual Quad SPI, FMC, FSMC | USB OTG FS + USB OTG FS/HS | TRNG | Abnormal Situation Handling, Application Lifecycle, Secure Boot, Secure Install/Update, Silicon Device Lifecycle, Software IP Protection | 1.7 | 3.6 | 1.7 | 472 | -40 | 105 | - | - | - | - | - | - | -
STM32F746ZE | High-performance and DSP with FPU, Arm Cortex-M7 MCU with 512 Kbytes of Flash memory, 216 MHz CPU, Art Accelerator, L1 cache, SDRAM, TFT | Active | LQFP 144 20x20x1.4 mm, WLCSP 143 5.9x4.6x0.6 P 0.4 mm | Arm Cortex-M7 | 216 | Single-precision FPU | - | - | 4 + 4 | 512 | No | - | 320 | - | - | - | 12 | 2 | Dual Watchdog, RTC, SysTick | 3 | 24 | - | - | 3 | - | 2 | - | - | LCD TFT Controller | Chrom-ART | 114 | - | - | - | 2 | 4 | 6 | 3 | 4 | 4 | 100Mbps (IEEE 1588) | 1 | - | Ethenet, HDMI CEC, Parallel camera interface, S/PDIF, SAI, SD/MMC | Dual Quad SPI, FMC | USB OTG FS + USB OTG FS/HS | TRNG | Abnormal Situation Handling, Application Lifecycle, Secure Boot, Secure Install/Update, Silicon Device Lifecycle, Software IP Protection | 1.7 | 3.6 | 1.7 | 472 | -40 | 85 | - | - | - | - | - | - | -
STM32F746ZG | High-performance and DSP with FPU Arm Cortex-M7 MCU with 1 Mbyte of Flash memory, 216 MHz CPU, Art Accelerator, L1 cache, SDRAM, TFT | Active | LQFP 144 20x20x1.4 mm, WLCSP 143 5.9x4.6x0.6 P 0.4 mm | Arm Cortex-M7 | 216 | Single-precision FPU | - | - | 4 + 4 | 1024 | No | - | 320 | - | - | - | 12 | 2 | Dual Watchdog, RTC, SysTick | 3 | 24 | - | - | 3 | - | 2 | - | - | LCD TFT Controller | Chrom-ART | 114 | - | - | - | 2 | 4 | 6 | 3 | 4 | 4 | 100Mbps (IEEE 1588) | 1 | - | Ethenet, HDMI CEC, S/PDIF, SAI, SD/MMC | Dual Quad SPI, FMC, FSMC | USB OTG FS + USB OTG FS/HS | TRNG | Abnormal Situation Handling, Application Lifecycle, Secure Boot, Secure Install/Update, Silicon Device Lifecycle, Software IP Protection | 1.7 | 3.6 | 1.7 | 472 | -40 | 105 | - | - | - | - | - | - | -
STM32F750N8 | High-performance and DSP with FPU, Arm Cortex-M7 MCU with 64 Kbyte of Flash memory, 216 MHz CPU, Art Accelerator, L1 cache, HW crypto, SDRAM, TFT | Active | TFBGA 216 13x13x1.2 P 0.8 mm | Arm Cortex-M7 | 216 | Single-precision FPU | - | - | 4 + 4 | 64 | No | - | 320 | - | - | - | 12 | 2 | Dual Watchdog, RTC, SysTick | 3 | 24 | - | - | 3 | - | 2 | - | - | LCD TFT Controller | - | 168 | - | - | - | 2 | 4 | 6 | 3 | 4 | 4 | 100Mbps (IEEE 1588) | 1 | - | DFSDM, Ethenet, HDMI CEC, Parallel camera interface, S/PDIF, SAI, SD/MMC | Dual Quad SPI, FMC | USB OTG FS + USB OTG FS/HS | AES, DES/TDES, HMAC, MD5, SHA-1, TRNG | Crypto Engine | 1.7 | 3.6 | 1.7 | 472 | -40 | 105 | - | - | - | - | - | - | -
STM32F750V8 | High-performance and DSP with FPU, Arm Cortex-M7 MCU with 64 Kbyte of Flash memory, 216 MHz CPU, Art Accelerator, L1 cache, HW crypto, SDRAM, TFT | Active | LQFP 100 14x14x1.4 mm | Arm Cortex-M7 | 216 | Single-precision FPU | - | - | 4 + 4 | 64 | No | - | 320 | - | - | - | 12 | 2 | Dual Watchdog, RTC, SysTick | 3 | 16 | - | - | 3 | - | 2 | - | - | LCD TFT Controller | Chrom-ART | 82 | - | - | - | 2 | 4 | 4 | 3 | 4 | 4 | 100Mbps (IEEE 1588) | 1 | - | DFSDM, Ethenet, HDMI CEC, Parallel camera interface, S/PDIF, SAI, SD/MMC | Dual Quad SPI, FMC | USB OTG FS + USB OTG FS/HS | AES, DES/TDES, HMAC, MD5, SHA-1, TRNG | Crypto Engine | 1.7 | 3.6 | 1.7 | 472 | -40 | 105 | - | - | - | - | - | - | -
STM32F750Z8 | High-performance and DSP with FPU, Arm Cortex-M7 MCU with 64 Kbyte of Flash memory, 216 MHz CPU, Art Accelerator, L1 cache, HW crypto, SDRAM, TFT | Active | LQFP 144 20x20x1.4 mm | Arm Cortex-M7 | 216 | Single-precision FPU | - | - | 4 + 4 | 64 | No | - | 320 | - | - | - | 12 | 2 | Dual Watchdog, RTC, SysTick | 3 | 24 | - | - | 3 | - | 2 | - | - | LCD TFT Controller | Chrom-ART | 114 | - | - | - | 2 | 4 | 6 | 3 | 4 | 4 | 100Mbps (IEEE 1588) | 1 | - | DFSDM, Ethenet, HDMI CEC, Parallel camera interface, S/PDIF, SAI, SD/MMC | Dual Quad SPI, FMC | USB OTG FS + USB OTG FS/HS | AES, DES/TDES, HMAC, MD5, SHA-1, TRNG | Crypto Engine | 1.7 | 3.6 | 1.7 | 472 | -40 | 105 | - | - | - | - | - | - | -
STM32F756IG | High-performance and DSP with FPU, Arm Cortex-M7 MCU with 1 Mbyte of Flash memory, 216 MHz CPU, Art Accelerator, L1 cache, HW crypto, SDRAM, TFT | Active | LQFP 176 24x24x1.4 mm, UFBGA 176+25 10x10x0.6 P 0.65 mm | Arm Cortex-M7 | 216 | Single-precision FPU | - | - | 4 + 4 | 1024 | No | - | 320 | - | - | - | 12 | 2 | Dual Watchdog, RTC, SysTick | 3 | 24 | - | - | 3 | - | 2 | - | - | LCD TFT Controller | - | 140 | - | - | - | 2 | 4 | 6 | 3 | 4 | 4 | 100Mbps (IEEE 1588) | 1 | - | Ethenet, HDMI CEC, S/PDIF, SAI, SD/MMC | Dual Quad SPI | USB OTG FS + USB OTG FS/HS | AES, DES/TDES, HMAC, MD5, SHA-1, TRNG | Crypto Engine | 1.7 | 3.6 | 1.7 | 472 | -40 | 85 | - | - | - | - | - | - | -
STM32F756NG | High-performance and DSP with FPU, Arm Cortex-M7 MCU with 1 Mbyte of Flash memory, 216 MHz CPU, Art Accelerator, L1 cache, HW crypto, SDRAM, TFT | Active | TFBGA 216 13x13x1.2 P 0.8 mm | Arm Cortex-M7 | 216 | Single-precision FPU | - | - | 4 + 4 | 1024 | No | - | 320 | - | - | - | 12 | 2 | Dual Watchdog, RTC, SysTick | 3 | 24 | - | - | 3 | - | 2 | - | - | LCD TFT Controller | - | 168 | - | - | - | 2 | 4 | 6 | 3 | 4 | 4 | 100Mbps (IEEE 1588) | 1 | - | Ethenet, HDMI CEC, S/PDIF, SAI, SD/MMC | Dual Quad SPI | USB OTG FS + USB OTG FS/HS | AES, DES/TDES, HMAC, MD5, SHA-1, TRNG | Crypto Engine | 1.7 | 3.6 | 1.7 | 472 | -40 | 85 | - | - | - | - | - | - | -
STM32F756VG | High-performance and DSP with FPU, Arm Cortex-M7 MCU with 1 Mbyte of Flash memory, 216 MHz CPU, Art Accelerator, L1 cache, HW crypto, SDRAM, TFT | Active | LQFP 100 14x14x1.4 mm, TFBGA 100 8x8x1.2 P 0.8 mm | Arm Cortex-M7 | 216 | Single-precision FPU | - | - | 4 + 4 | 1024 | No | - | 320 | - | - | - | 12 | 2 | Dual Watchdog, RTC, SysTick | 3 | 16 | - | - | 3 | - | 2 | - | - | LCD TFT Controller | Chrom-ART | 82 | - | - | - | 2 | 4 | 4 | 3 | 4 | 4 | 100Mbps (IEEE 1588) | 1 | - | Ethenet, HDMI CEC, S/PDIF, SAI, SD/MMC | Dual Quad SPI | USB OTG FS + USB OTG FS/HS | AES, DES/TDES, HMAC, MD5, SHA-1, TRNG | Crypto Engine | 1.7 | 3.6 | 1.7 | 472 | -40 | 105 | - | - | - | - | - | - | -
STM32F756ZG | High-performance and DSP with FPU, Arm Cortex-M7 MCU with 1 Mbyte of Flash memory, 216 MHz CPU, Art Accelerator, L1 cache, HW crypto, SDRAM, TFT | Active | LQFP 144 20x20x1.4 mm, WLCSP 143 5.9x4.6x0.6 P 0.4 mm | Arm Cortex-M7 | 216 | Single-precision FPU | - | - | 4 + 4 | 1024 | No | - | 320 | - | - | - | 12 | 2 | Dual Watchdog, RTC, SysTick | 3 | 24 | - | - | 3 | - | 2 | - | - | LCD TFT Controller | Chrom-ART | 114 | - | - | - | 2 | 4 | 6 | 3 | 4 | 4 | 100Mbps (IEEE 1588) | 1 | - | Ethenet, HDMI CEC, S/PDIF, SAI, SD/MMC | Dual Quad SPI | USB OTG FS + USB OTG FS/HS | AES, DES/TDES, HMAC, MD5, SHA-1, TRNG | Crypto Engine | 1.7 | 3.6 | 1.7 | 472 | -40 | 85 | - | - | - | - | - | - | -
STM32F765IG | High-performance and DSP with FPU, Arm Cortex-M7 MCU with 1 Mbyte of Flash memory, 216 MHz CPU, Art Accelerator, L1 cache, SDRAM, DFSDM | Active | LQFP 176 24x24x1.4 mm, UFBGA 176+25 10x10x0.6 P 0.65 mm | Arm Cortex-M7 | 216 | Double-precision FPU | - | - | 16 + 16 | 1024 | Yes | - | 512 | - | - | - | 12 | 2 | Dual Watchdog, RTC, SysTick | 3 | 24 | - | - | 3 | - | 2 | - | - | - | - | 140 | - | - | - | 3 | 4 | 6 | 3 | 4 | 4 | 100Mbps (IEEE 1588) | 1 | - | DFSDM, Ethenet, HDMI CEC, Parallel camera interface, S/PDIF, SAI, SD/MMC | Dual Quad SPI, FMC | USB OTG FS + USB OTG FS/HS | TRNG | Abnormal Situation Handling, Application Lifecycle, Secure Boot, Secure Install/Update, Silicon Device Lifecycle, Software IP Protection | 1.7 | 3.6 | 2.5 | 420 | -40 | 85 | - | - | - | - | - | - | -
STM32F765II | High-performance and DSP with FPU, Arm Cortex-M7 MCU with 2 Mbytes of Flash memory, 216 MHz CPU, Art Accelerator, L1 cache, SDRAM, DFSDM | Active | LQFP 176 24x24x1.4 mm, UFBGA 176+25 10x10x0.6 P 0.65 mm | Arm Cortex-M7 | 216 | Double-precision FPU | - | - | 16 + 16 | 2048 | Yes | - | 512 | - | - | - | 12 | 2 | Dual Watchdog, RTC, SysTick | 3 | 24 | - | - | 3 | - | 2 | - | - | - | - | 140 | - | - | - | 3 | 4 | 6 | 3 | 4 | 4 | 100Mbps (IEEE 1588) | 1 | - | DFSDM, Ethenet, HDMI CEC, Parallel camera interface, S/PDIF, SAI, SD/MMC | Dual Quad SPI, FMC | USB OTG FS + USB OTG FS/HS | TRNG | Abnormal Situation Handling, Application Lifecycle, Secure Boot, Secure Install/Update, Silicon Device Lifecycle, Software IP Protection | 1.7 | 3.6 | 2.5 | 420 | -40 | 105 | - | - | - | - | - | - | -
STM32F765NG | High-performance and DSP with FPU, Arm Cortex-M7 MCU with 1 Mbyte of Flash memory, 216 MHz CPU, Art Accelerator, L1 cache, SDRAM, DFSDM | Active | TFBGA 216 13x13x1.2 P 0.8 mm | Arm Cortex-M7 | 216 | Double-precision FPU | - | - | 16 + 16 | 1024 | Yes | - | 512 | - | - | - | 12 | 2 | Dual Watchdog, RTC, SysTick | 3 | 24 | - | - | 3 | - | 2 | - | - | - | - | 168 | - | - | - | 3 | 4 | 6 | 3 | 4 | 4 | 100Mbps (IEEE 1588) | 1 | - | DFSDM, Ethenet, HDMI CEC, Parallel camera interface, S/PDIF, SAI, SD/MMC | Dual Quad SPI, FMC | USB OTG FS + USB OTG FS/HS | TRNG | Abnormal Situation Handling, Application Lifecycle, Secure Boot, Secure Install/Update, Silicon Device Lifecycle, Software IP Protection | 1.7 | 3.6 | 2.5 | 420 | -40 | 105 | - | - | - | - | - | - | -
STM32F765NI | High-performance and DSP with FPU, Arm Cortex-M7 MCU with 2 Mbytes of Flash memory, 216 MHz CPU, Art Accelerator, L1 cache, SDRAM, DFSDM | Active | TFBGA 216 13x13x1.2 P 0.8 mm | Arm Cortex-M7 | 216 | Double-precision FPU | - | - | 16 + 16 | 2048 | Yes | - | 512 | - | - | - | 12 | 2 | Dual Watchdog, RTC, SysTick | 3 | 24 | - | - | 3 | - | 2 | - | - | - | - | 168 | - | - | - | 3 | 4 | 6 | 3 | 4 | 4 | 100Mbps (IEEE 1588) | 1 | - | DFSDM, Ethenet, HDMI CEC, Parallel camera interface, S/PDIF, SAI, SD/MMC | Dual Quad SPI, FMC | USB OTG FS + USB OTG FS/HS | TRNG | Abnormal Situation Handling, Application Lifecycle, Secure Boot, Secure Install/Update, Silicon Device Lifecycle, Software IP Protection | 1.7 | 3.6 | 2.5 | 420 | -40 | 105 | - | - | - | - | - | - | -
STM32F765VG | High-performance and DSP with FPU, Arm Cortex-M7 MCU with 1 Mbyte of Flash memory, 216 MHz CPU, Art Accelerator, L1 cache, SDRAM, DFSDM | Active | LQFP 100 14x14x1.4 mm, TFBGA 100 8x8x1.2 P 0.8 mm | Arm Cortex-M7 | 216 | Double-precision FPU | - | - | 16 + 16 | 1024 | Yes | - | 512 | - | - | - | 12 | 2 | Dual Watchdog, RTC, SysTick | 3 | 16 | - | - | 3 | - | 2 | - | - | - | Chrom-ART | 82 | - | - | - | 3 | 4 | 5 | 3 | 4 | 4 | 100Mbps (IEEE 1588) | 1 | - | DFSDM, Ethenet, HDMI CEC, Parallel camera interface, S/PDIF, SAI, SD/MMC | Dual Quad SPI, FMC | USB OTG FS + USB OTG FS/HS | TRNG | Abnormal Situation Handling, Application Lifecycle, Secure Boot, Secure Install/Update, Silicon Device Lifecycle, Software IP Protection | 1.7 | 3.6 | 2.5 | 420 | -40 | 105 | - | - | - | - | - | - | -
STM32F765VI | High-performance and DSP with FPU, Arm Cortex-M7 MCU with 2 Mbytes of Flash memory, 216 MHz CPU, Art Accelerator, L1 cache, SDRAM, DFSDM | Active | LQFP 100 14x14x1.4 mm, TFBGA 100 8x8x1.2 P 0.8 mm | Arm Cortex-M7 | 216 | Double-precision FPU | - | - | 16 + 16 | 2048 | Yes | - | 512 | - | - | - | 12 | 2 | Dual Watchdog, RTC, SysTick | 3 | 16 | - | - | 3 | - | 2 | - | - | - | Chrom-ART | 82 | - | - | - | 3 | 4 | 5 | 3 | 4 | 4 | 100Mbps (IEEE 1588) | 1 | - | Camera Interface, DFSDM, Ethenet, HDMI CEC, Parallel camera interface, S/PDIF, SAI, SD/MMC | Dual Quad SPI, FMC | USB OTG FS + USB OTG FS/HS | TRNG | Abnormal Situation Handling, Application Lifecycle, Secure Boot, Secure Install/Update, Silicon Device Lifecycle, Software IP Protection | 1.7 | 3.6 | 2.5 | 420 | -40 | 85 | - | - | - | - | - | - | -
STM32F765ZG | High-performance and DSP with FPU, Arm Cortex-M7 MCU with 1 Mbyte of Flash memory, 216 MHz CPU, Art Accelerator, L1 cache, SDRAM, DFSDM | Active | LQFP 144 20x20x1.4 mm | Arm Cortex-M7 | 216 | Double-precision FPU | - | - | 16 + 16 | 1024 | Yes | - | 512 | - | - | - | 12 | 2 | Dual Watchdog, RTC, SysTick | 3 | 24 | - | - | 3 | - | 2 | - | - | - | Chrom-ART | 114 | - | - | - | 3 | 4 | 6 | 3 | 4 | 4 | 100Mbps (IEEE 1588) | 1 | - | DFSDM, Ethenet, HDMI CEC, Parallel camera interface, S/PDIF, SAI, SD/MMC | Dual Quad SPI, FMC | USB OTG FS + USB OTG FS/HS | TRNG | Abnormal Situation Handling, Application Lifecycle, Secure Boot, Secure Install/Update, Silicon Device Lifecycle, Software IP Protection | 1.7 | 3.6 | 2.5 | 420 | -40 | 105 | - | - | - | - | - | - | -
STM32F765ZI | High-performance and DSP with FPU, Arm Cortex-M7 MCU with 2 Mbytes of Flash memory, 216 MHz CPU, Art Accelerator, L1 cache, SDRAM, DFSDM | Active | LQFP 144 20x20x1.4 mm | Arm Cortex-M7 | 216 | Double-precision FPU | - | - | 16 + 16 | 2048 | Yes | - | 512 | - | - | - | 12 | 2 | Dual Watchdog, RTC, SysTick | 3 | 24 | - | - | 3 | - | 2 | - | - | - | Chrom-ART | 114 | - | - | - | 3 | 4 | 6 | 3 | 4 | 4 | 100Mbps (IEEE 1588) | 1 | - | DFSDM, Ethenet, HDMI CEC, Parallel camera interface, S/PDIF, SAI, SD/MMC | Dual Quad SPI, FMC | USB OTG FS + USB OTG FS/HS | TRNG | Abnormal Situation Handling, Application Lifecycle, Secure Boot, Secure Install/Update, Silicon Device Lifecycle, Software IP Protection | 1.7 | 3.6 | 2.5 | 420 | -40 | 105 | - | - | - | - | - | - | -
STM32F767IG | High-performance and DSP with FPU, Arm Cortex-M7 MCU with 1 Mbyte of Flash memory, 216 MHz CPU, Art Accelerator, L1 cache, SDRAM, TFT, JPEG codec, DFSDM | Active | LQFP 176 24x24x1.4 mm, UFBGA 176+25 10x10x0.6 P 0.65 mm | Arm Cortex-M7 | 216 | Double-precision FPU | - | - | 16 + 16 | 1024 | Yes | - | 512 | - | - | - | 12 | 2 | Dual Watchdog, RTC, SysTick | 3 | 24 | - | - | 3 | - | 2 | - | - | LCD TFT Controller | - | 140 | - | - | - | 3 | 4 | 6 | 3 | 4 | 4 | 100Mbps (IEEE 1588) | 1 | - | DFSDM, Ethenet, HDMI CEC, Parallel camera interface, S/PDIF, SAI, SD/MMC | Dual Quad SPI, FMC | USB OTG FS + USB OTG FS/HS | TRNG | Abnormal Situation Handling, Application Lifecycle, Secure Boot, Secure Install/Update, Silicon Device Lifecycle, Software IP Protection | 1.7 | 3.6 | 2.5 | 420 | -40 | 85 | - | - | - | - | - | - | -
STM32F767II | High-performance and DSP with FPU, Arm Cortex-M7 MCU with 2 Mbytes of Flash memory, 216 MHz CPU, Art Accelerator, L1 cache, SDRAM, TFT, JPEG codec, DFSDM | Active | LQFP 176 24x24x1.4 mm, UFBGA 176+25 10x10x0.6 P 0.65 mm | Arm Cortex-M7 | 216 | Double-precision FPU | - | - | 16 + 16 | 2048 | Yes | - | 512 | - | - | - | 12 | 2 | Dual Watchdog, RTC, SysTick | 3 | 24 | - | - | 3 | - | 2 | - | - | LCD TFT Controller | - | 140 | - | - | - | 3 | 4 | 6 | 3 | 4 | 4 | 100Mbps (IEEE 1588) | 1 | - | DFSDM, Ethenet, HDMI CEC, Parallel camera interface, S/PDIF, SAI, SD/MMC | Dual Quad SPI, FMC | USB OTG FS + USB OTG FS/HS | TRNG | Abnormal Situation Handling, Application Lifecycle, Secure Boot, Secure Install/Update, Silicon Device Lifecycle, Software IP Protection | 1.7 | 3.6 | 2.5 | 420 | -40 | 85 | - | - | - | - | - | - | -
STM32F767NG | High-performance and DSP with FPU, Arm Cortex-M7 MCU with 1 Mbyte of Flash memory, 216 MHz CPU, Art Accelerator, L1 cache, SDRAM, TFT, JPEG codec, DFSDM | Active | TFBGA 216 13x13x1.2 P 0.8 mm | Arm Cortex-M7 | 216 | Double-precision FPU | - | - | 16 + 16 | 1024 | Yes | - | 512 | - | - | - | 12 | 2 | Dual Watchdog, RTC, SysTick | 3 | 24 | - | - | 3 | - | 2 | - | - | LCD TFT Controller | - | 168 | - | - | - | 3 | 4 | 6 | 3 | 4 | 4 | 100Mbps (IEEE 1588) | 1 | - | DFSDM, Ethenet, HDMI CEC, Parallel camera interface, S/PDIF, SAI, SD/MMC | Dual Quad SPI, FMC | USB OTG FS + USB OTG FS/HS | TRNG | Abnormal Situation Handling, Application Lifecycle, Secure Boot, Secure Install/Update, Silicon Device Lifecycle, Software IP Protection | 1.7 | 3.6 | 2.5 | 420 | -40 | 85 | - | - | - | - | - | - | -
STM32F767NI | High-performance and DSP with FPU, Arm Cortex-M7 MCU with 2 Mbytes of Flash memory, 216 MHz CPU, Art Accelerator, L1 cache, SDRAM, TFT, JPEG codec, DFSDM | Active | TFBGA 216 13x13x1.2 P 0.8 mm | Arm Cortex-M7 | 216 | Double-precision FPU | - | - | 16 + 16 | 2048 | Yes | - | 512 | - | - | - | 12 | 2 | Dual Watchdog, RTC, SysTick | 3 | 24 | - | - | 3 | - | 2 | - | - | LCD TFT Controller | - | 168 | - | - | - | 3 | 4 | 6 | 3 | 4 | 4 | 100Mbps (IEEE 1588) | 1 | - | DFSDM, Ethenet, HDMI CEC, Parallel camera interface, S/PDIF, SAI, SD/MMC | Dual Quad SPI, FMC | USB OTG FS + USB OTG FS/HS | TRNG | Abnormal Situation Handling, Application Lifecycle, Secure Boot, Secure Install/Update, Silicon Device Lifecycle, Software IP Protection | 1.7 | 3.6 | 2.5 | 420 | -40 | 105 | - | - | - | - | - | - | -
STM32F767VG | High-performance and DSP with FPU, Arm Cortex-M7 MCU with 1 Mbyte of Flash memory, 216 MHz CPU, Art Accelerator, L1 cache, SDRAM, TFT, JPEG codec, DFSDM | Active | LQFP 100 14x14x1.4 mm, TFBGA 100 8x8x1.2 P 0.8 mm | Arm Cortex-M7 | 216 | Double-precision FPU | - | - | 16 + 16 | 1024 | Yes | - | 512 | - | - | - | 12 | 2 | Dual Watchdog, RTC, SysTick | 3 | 16 | - | - | 3 | - | 2 | - | - | LCD TFT Controller | Chrom-ART, JPEG Codec | 82 | - | - | - | 3 | 4 | 5 | 3 | 4 | 4 | 100Mbps (IEEE 1588) | 1 | - | DFSDM, Ethenet, HDMI CEC, Parallel camera interface, S/PDIF, SAI, SD/MMC | Dual Quad SPI, FMC | USB OTG FS + USB OTG FS/HS | TRNG | Abnormal Situation Handling, Application Lifecycle, Secure Boot, Secure Install/Update, Silicon Device Lifecycle, Software IP Protection | 1.7 | 3.6 | 2.5 | 420 | -40 | 105 | - | - | - | - | - | - | -
STM32F767VI | High-performance and DSP with FPU, Arm Cortex-M7 MCU with 2 Mbytes of Flash memory, 216 MHz CPU, Art Accelerator, L1 cache, SDRAM, TFT, JPEG codec, DFSDM | Active | LQFP 100 14x14x1.4 mm, TFBGA 100 8x8x1.2 P 0.8 mm | Arm Cortex-M7 | 216 | Double-precision FPU | - | - | 16 + 16 | 2048 | Yes | - | 512 | - | - | - | 12 | 2 | Dual Watchdog, RTC, SysTick | 3 | 16 | - | - | 3 | - | 2 | - | - | LCD TFT Controller | Chrom-ART, JPEG Codec | 82 | - | - | - | 3 | 4 | 5 | 3 | 4 | 4 | 100Mbps (IEEE 1588) | 1 | - | DFSDM, Ethenet, HDMI CEC, Parallel camera interface, S/PDIF, SAI, SD/MMC | Dual Quad SPI, FMC | USB OTG FS + USB OTG FS/HS | TRNG | Abnormal Situation Handling, Application Lifecycle, Secure Boot, Secure Install/Update, Silicon Device Lifecycle, Software IP Protection | 1.7 | 3.6 | 2.5 | 420 | -40 | 105 | - | - | - | - | - | - | -
STM32F767ZG | High-performance and DSP with FPU, Arm Cortex-M7 MCU with 1 Mbyte of Flash memory, 216 MHz CPU, Art Accelerator, L1 cache, SDRAM, TFT, JPEG codec, DFSDM | Active | LQFP 144 20x20x1.4 mm | Arm Cortex-M7 | 216 | Double-precision FPU | - | - | 16 + 16 | 1024 | Yes | - | 512 | - | - | - | 12 | 2 | Dual Watchdog, RTC, SysTick | 3 | 24 | - | - | 3 | - | 2 | - | - | LCD TFT Controller | Chrom-ART, JPEG Codec | 114 | - | - | - | 3 | 4 | 6 | 3 | 4 | 4 | 100Mbps (IEEE 1588) | 1 | - | DFSDM, Ethenet, HDMI CEC, Parallel camera interface, S/PDIF, SAI, SD/MMC | Dual Quad SPI, FMC | USB OTG FS + USB OTG FS/HS | TRNG | Abnormal Situation Handling, Application Lifecycle, Secure Boot, Secure Install/Update, Silicon Device Lifecycle, Software IP Protection | 1.7 | 3.6 | 2.5 | 420 | -40 | 85 | - | - | - | - | - | - | -
STM32F767ZI | High-performance and DSP with FPU, Arm Cortex-M7 MCU with 2 Mbytes of Flash memory, 216 MHz CPU, Art Accelerator, L1 cache, SDRAM, TFT, JPEG codec, DFSDM | Active | LQFP 144 20x20x1.4 mm | Arm Cortex-M7 | 216 | Double-precision FPU | - | - | 16 + 16 | 2048 | Yes | - | 512 | - | - | - | 12 | 2 | Dual Watchdog, RTC, SysTick | 3 | 24 | - | - | 3 | - | 2 | - | - | LCD TFT Controller | Chrom-ART, JPEG Codec | 114 | - | - | - | 3 | 4 | 6 | 3 | 4 | 4 | 100Mbps (IEEE 1588) | 1 | - | DFSDM, Ethenet, HDMI CEC, Parallel camera interface, S/PDIF, SAI, SD/MMC | Dual Quad SPI, FMC | USB OTG FS + USB OTG FS/HS | TRNG | Abnormal Situation Handling, Application Lifecycle, Secure Boot, Secure Install/Update, Silicon Device Lifecycle, Software IP Protection | 1.7 | 3.6 | 2.5 | 420 | -40 | 85 | - | - | - | - | - | - | -
STM32F769AI | High-performance and DSP with FPU, Arm Cortex-M7 MCU with 2 Mbytes of Flash memory, 216 MHz CPU, Art Accelerator, L1 cache, SDRAM, TFT, MIPI-DSI, JPEG codec, DFSDM | Active | WLCSP 180 6.1x5.6x0.6 P 0.4 mm | Arm Cortex-M7 | 216 | Double-precision FPU | - | - | 16 + 16 | 2048 | Yes | - | 512 | - | - | - | 12 | 2 | Dual Watchdog, RTC, SysTick | 3 | 16 | - | - | 3 | - | 2 | - | - | LCD TFT Controller, MIPI DSI | - | 128 | - | - | - | 3 | 4 | 5 | 3 | 4 | 4 | - | - | - | DFSDM, HDMI CEC, Parallel camera interface, S/PDIF, SAI, SD/MMC | Dual Quad SPI, FMC | USB OTG FS + USB OTG FS/HS | TRNG | Abnormal Situation Handling, Application Lifecycle, Secure Boot, Secure Install/Update, Silicon Device Lifecycle, Software IP Protection | 1.7 | 3.6 | 2.5 | 420 | -40 | 85 | - | - | - | - | - | - | -
STM32F769IG | High-performance and DSP with FPU, Arm Cortex-M7 MCU with 1 Mbyte of Flash memory, 216 MHz CPU, Art Accelerator, L1 cache, SDRAM, TFT, MIPI-DSI, JPEG codec, DFSDM | Active | LQFP 176 24x24x1.4 mm | Arm Cortex-M7 | 216 | Double-precision FPU | - | - | 16 + 16 | 1024 | Yes | - | 512 | - | - | - | 12 | 2 | Dual Watchdog, RTC, SysTick | 3 | 24 | - | - | 3 | - | 2 | - | - | LCD TFT Controller, MIPI DSI | - | 131 | - | - | - | 3 | 4 | 6 | 3 | 4 | 4 | 100Mbps (IEEE 1588) | 1 | - | DFSDM, Ethenet, HDMI CEC, Parallel camera interface, S/PDIF, SAI, SD/MMC | Dual Quad SPI, FMC | USB OTG FS + USB OTG FS/HS | TRNG | Abnormal Situation Handling, Application Lifecycle, Secure Boot, Secure Install/Update, Silicon Device Lifecycle, Software IP Protection | 1.7 | 3.6 | 2.5 | 420 | -40 | 85 | - | - | - | - | - | - | -
STM32F769II | High-performance and DSP with FPU, Arm Cortex-M7 MCU with 2 Mbytes of Flash memory, 216 MHz CPU, Art Accelerator, L1 cache, SDRAM, TFT, MIPI-DSI, JPEG codec, DFSDM | Active | LQFP 176 24x24x1.4 mm | Arm Cortex-M7 | 216 | Double-precision FPU | - | - | 16 + 16 | 2048 | Yes | - | 512 | - | - | - | 12 | 2 | Dual Watchdog, RTC, SysTick | 3 | 24 | - | - | 3 | - | 2 | - | - | LCD TFT Controller | - | 131 | - | - | - | 3 | 4 | 6 | 3 | 4 | 4 | 100Mbps (IEEE 1588) | 1 | - | DFSDM, Ethenet, HDMI CEC, Parallel camera interface, S/PDIF, SAI, SD/MMC | Dual Quad SPI, FMC | USB OTG FS + USB OTG FS/HS | TRNG | Abnormal Situation Handling, Application Lifecycle, Secure Boot, Secure Install/Update, Silicon Device Lifecycle, Software IP Protection | 1.7 | 3.6 | 2.5 | 420 | -40 | 85 | - | - | - | - | - | - | -
STM32F769NG | High-performance and DSP with FPU, Arm Cortex-M7 MCU with 1 Mbyte of Flash memory, 216 MHz CPU, Art Accelerator, L1 cache, SDRAM, TFT, MIPI-DSI, JPEG codec, DFSDM | Active | TFBGA 216 13x13x1.2 P 0.8 mm | Arm Cortex-M7 | 216 | Double-precision FPU | - | - | 16 + 16 | 1024 | Yes | - | 512 | - | - | - | 12 | 2 | Dual Watchdog, RTC, SysTick | 3 | 24 | - | - | 3 | - | 2 | - | - | LCD TFT Controller, MIPI DSI | - | 159 | - | - | - | 3 | 4 | 6 | 3 | 4 | 4 | 100Mbps (IEEE 1588) | 1 | - | DFSDM, Ethenet, HDMI CEC, Parallel camera interface, S/PDIF, SAI, SD/MMC | Dual Quad SPI, FMC | USB OTG FS + USB OTG FS/HS | TRNG | Abnormal Situation Handling, Application Lifecycle, Secure Boot, Secure Install/Update, Silicon Device Lifecycle, Software IP Protection | 1.7 | 3.6 | 2.5 | 420 | -40 | 85 | - | - | - | - | - | - | -
STM32F769NI | High-performance and DSP with FPU, Arm Cortex-M7 MCU with 2 Mbytes of Flash memory, 216 MHz CPU, Art Accelerator, L1 cache, SDRAM, TFT, MIPI-DSI, JPEG codec, DFSDM | Active | TFBGA 216 13x13x1.2 P 0.8 mm | Arm Cortex-M7 | 216 | Double-precision FPU | - | - | 16 + 16 | 2048 | Yes | - | 512 | - | - | - | 12 | 2 | Dual Watchdog, RTC, SysTick | 3 | 24 | - | - | 3 | - | 2 | - | - | LCD TFT Controller, MIPI DSI | - | 159 | - | - | - | 3 | 4 | 6 | 3 | 4 | 4 | 100Mbps (IEEE 1588) | 1 | - | DFSDM, Ethenet, HDMI CEC, Parallel camera interface, S/PDIF, SAI, SD/MMC | Dual Quad SPI, FMC | USB OTG FS + USB OTG FS/HS | TRNG | Abnormal Situation Handling, Application Lifecycle, Secure Boot, Secure Install/Update, Silicon Device Lifecycle, Software IP Protection | 1.7 | 3.6 | 2.5 | 420 | -40 | 85 | - | - | - | - | - | - | -
STM32F777II | High-performance and DSP with FPU, Arm Cortex-M7 MCU with 2 Mbytes of Flash memory, 216 MHz CPU, Art Accelerator, L1 cache, HW crypto, SDRAM, TFT, JPEG codec, DFSDM | Active | LQFP 176 24x24x1.4 mm, UFBGA 176+25 10x10x0.6 P 0.65 mm | Arm Cortex-M7 | 216 | Double-precision FPU | - | - | 16 + 16 | 2048 | Yes | - | 512 | - | - | - | 12 | 2 | Dual Watchdog, RTC, SysTick | 3 | 24 | - | - | 3 | - | 2 | - | - | LCD TFT Controller | - | 140 | - | - | - | 3 | 4 | 6 | 3 | 4 | 4 | 100Mbps (IEEE 1588) | 1 | - | DFSDM, Ethenet, HDMI CEC, Parallel camera interface, S/PDIF, SAI, SD/MMC | Dual Quad SPI, FMC | USB OTG FS + USB OTG FS/HS | AES, DES/TDES, HMAC, MD5, SHA-1, TRNG | Crypto Engine | 1.7 | 3.6 | 2.5 | 420 | -40 | 105 | - | - | - | - | - | - | -
STM32F777NI | High-performance and DSP with FPU, Arm Cortex-M7 MCU with 2 Mbytes of Flash memory, 216 MHz CPU, Art Accelerator, L1 cache, HW crypto, SDRAM, TFT, JPEG codec, DFSDM | Active | TFBGA 216 13x13x1.2 P 0.8 mm | Arm Cortex-M7 | 216 | Double-precision FPU | - | - | 16 + 16 | 2048 | Yes | - | 512 | - | - | - | 12 | 2 | Dual Watchdog, RTC, SysTick | 3 | 24 | - | - | 3 | - | 2 | - | - | LCD TFT Controller | - | 168 | - | - | - | 3 | 4 | 6 | 3 | 4 | 4 | 100Mbps (IEEE 1588) | 1 | - | DFSDM, Ethenet, HDMI CEC, Parallel camera interface, S/PDIF, SAI, SD/MMC | Dual Quad SPI, FMC | USB OTG FS + USB OTG FS/HS | AES, DES/TDES, HMAC, MD5, SHA-1, TRNG | Crypto Engine | 1.7 | 3.6 | 2.5 | 420 | -40 | 105 | - | - | - | - | - | - | -
STM32F777VI | High-performance and DSP with FPU, Arm Cortex-M7 MCU with 2 Mbytes of Flash memory, 216 MHz CPU, Art Accelerator, L1 cache, HW crypto, SDRAM, TFT, JPEG codec, DFSDM | Active | LQFP 100 14x14x1.4 mm, TFBGA 100 8x8x1.2 P 0.8 mm | Arm Cortex-M7 | 216 | Double-precision FPU | - | - | 16 + 16 | 2048 | Yes | - | 512 | - | - | - | 12 | 2 | Dual Watchdog, RTC, SysTick | 3 | 16 | - | - | 3 | - | 2 | - | - | LCD TFT Controller | Chrom-ART, JPEG Codec | 82 | - | - | - | 3 | 4 | 5 | 3 | 4 | 4 | 100Mbps (IEEE 1588) | 1 | - | DFSDM, Ethenet, HDMI CEC, Parallel camera interface, S/PDIF, SAI, SD/MMC | Dual Quad SPI, FMC | USB OTG FS + USB OTG FS/HS | AES, DES/TDES, HMAC, MD5, SHA-1, TRNG | Crypto Engine | 1.7 | 3.6 | 2.5 | 420 | -40 | 105 | - | - | - | - | - | - | -
STM32F777ZI | High-performance and DSP with FPU, Arm Cortex-M7 MCU with 2 Mbytes of Flash memory, 216 MHz CPU, Art Accelerator, L1 cache, HW crypto, SDRAM, TFT, JPEG codec, DFSDM | Active | LQFP 144 20x20x1.4 mm | Arm Cortex-M7 | 216 | Double-precision FPU | - | - | 16 + 16 | 2048 | Yes | - | 512 | - | - | - | 12 | 2 | Dual Watchdog, RTC, SysTick | 3 | 24 | - | - | 3 | - | 2 | - | - | LCD TFT Controller | Chrom-ART, JPEG Codec | 114 | - | - | - | 3 | 4 | 6 | 3 | 4 | 4 | 100Mbps (IEEE 1588) | 1 | - | DFSDM, Ethenet, HDMI CEC, Parallel camera interface, S/PDIF, SAI, SD/MMC | Dual Quad SPI, FMC | USB OTG FS + USB OTG FS/HS | AES, DES/TDES, HMAC, MD5, SHA-1, TRNG | Crypto Engine | 1.7 | 3.6 | 2.5 | 420 | -40 | 85 | - | - | - | - | - | - | -
STM32F778AI | High-performance and DSP with FPU, Arm Cortex-M7 MCU with 2 Mbytes of Flash memory, 216 MHz CPU, Art Accelerator, L1 cache, SDRAM, TFT, MIPI-DSI, JPEG codec, DFSDM, Vreg_OFF | Active | WLCSP 180 6.1x5.6x0.6 P 0.4 mm | Arm Cortex-M7 | 216 | Double-precision FPU | - | - | 16 + 16 | 2048 | No | - | 512 | - | - | - | 12 | 2 | Dual Watchdog, RTC, SysTick | 3 | 16 | - | - | 3 | - | 2 | - | - | LCD TFT Controller, MIPI DSI | - | 128 | - | - | - | 3 | 4 | 5 | 3 | 4 | 4 | - | - | - | DFSDM, HDMI CEC, Parallel camera interface, S/PDIF, SAI, SD/MMC | Dual Quad SPI, FMC | USB OTG FS + USB OTG FS/HS | AES, DES/TDES, HMAC, MD5, SHA-1, TRNG | Crypto Engine | 1.7 | 3.6 | 2.5 | 420 | -40 | 85 | - | - | - | - | - | - | -
STM32F779AI | High-performance and DSP with FPU, Arm Cortex-M7 MCU with 2 Mbytes of Flash memory, 216 MHz CPU, Art Accelerator, L1 cache, HW crypto, SDRAM, TFT, MIPI-DSI, JPEG codec, DFSDM | Active | WLCSP 180 6.1x5.6x0.6 P 0.4 mm | Arm Cortex-M7 | 216 | Double-precision FPU | - | - | 16 + 16 | 2048 | Yes | - | 512 | - | - | - | 12 | 2 | Dual Watchdog, RTC, SysTick | 3 | 16 | - | - | 3 | - | 2 | - | - | LCD TFT Controller, MIPI DSI | - | 128 | - | - | - | 3 | 4 | 5 | 3 | 4 | 4 | - | - | - | DFSDM, HDMI CEC, Parallel camera interface, S/PDIF, SAI, SD/MMC | Dual Quad SPI, FMC | USB OTG FS + USB OTG FS/HS | AES, DES/TDES, HMAC, MD5, SHA-1, TRNG | Crypto Engine | 1.7 | 3.6 | 2.5 | 420 | -40 | 85 | - | - | - | - | - | - | -
STM32F779II | High-performance and DSP with FPU, Arm Cortex-M7 MCU with 2 Mbytes of Flash memory, 216 MHz CPU, Art Accelerator, L1 cache, HW crypto, SDRAM, TFT, MIPI-DSI, JPEG codec, DFSDM | Active | LQFP 176 24x24x1.4 mm | Arm Cortex-M7 | 216 | Double-precision FPU | - | - | 16 + 16 | 2048 | Yes | - | 512 | - | - | - | 12 | 2 | Dual Watchdog, RTC, SysTick | 3 | 24 | - | - | 3 | - | 2 | - | - | LCD TFT Controller, MIPI DSI | - | 131 | - | - | - | 3 | 4 | 6 | 3 | 4 | 4 | 100Mbps (IEEE 1588) | 1 | - | DFSDM, Ethenet, HDMI CEC, Parallel camera interface, S/PDIF, SAI, SD/MMC | Dual Quad SPI, FMC | USB OTG FS + USB OTG FS/HS | AES, DES/TDES, HMAC, MD5, SHA-1, TRNG | Crypto Engine | 1.7 | 3.6 | 2.5 | 420 | -40 | 85 | - | - | - | - | - | - | -
STM32F779NI | High-performance and DSP with FPU, Arm Cortex-M7 MCU with 2 Mbytes of Flash memory, 216 MHz CPU, Art Accelerator, L1 cache, HW crypto, SDRAM, TFT, MIPI-DSI, JPEG codec, DFSDM | Active | TFBGA 216 13x13x1.2 P 0.8 mm | Arm Cortex-M7 | 216 | Double-precision FPU | - | - | 16 + 16 | 2048 | Yes | - | 512 | - | - | - | 12 | 2 | Dual Watchdog, RTC, SysTick | 3 | 24 | - | - | 3 | - | 2 | - | - | LCD TFT Controller, MIPI DSI | - | 159 | - | - | - | 3 | 4 | 6 | 3 | 4 | 4 | 100Mbps (IEEE 1588) | 1 | - | DFSDM, Ethenet, HDMI CEC, Parallel camera interface, S/PDIF, SAI, SD/MMC | Dual Quad SPI, FMC | USB OTG FS + USB OTG FS/HS | AES, DES/TDES, HMAC, MD5, SHA-1, TRNG | Crypto Engine | 1.7 | 3.6 | 2.5 | 420 | -40 | 85 | - | - | - | - | - | - | -
STM32G030C6 | Mainstream Value-Line Arm Cortex-M0+ MCU with 32 Kbytes of of Flash memory, 8 Kbytes RAM, 64 MHz CPU, 2x USART, timers, ADC, comm. I/F, 2-3.6V | Active | LQFP 48 7x7x1.4 mm | Arm Cortex-M0+ | 64 | - | - | - | - | 32 | No | - | 8 | - | - | - | 5 | - | - | 1 | 16 | - | - | - | - | - | - | - | - | - | 43 | - | - | - | - | 2 | 2 | 1 | 2 | - | - | - | - | - | - | - | - | - | 2 | 3.6 | - | - | -40 | 85 | - | - | - | - | - | - | -
STM32G030C8 | Mainstream Value-Line Arm Cortex-M0+ MCU with 64 Kbytes of Flash memory, 8 Kbytes RAM, 64 MHz CPU, 2x USART, timers, ADC, comm. I/F, 2-3.6V | Active | LQFP 48 7x7x1.4 mm | Arm Cortex-M0+ | 64 | - | - | - | - | 64 | No | - | 8 | - | - | - | 5 | - | - | 1 | 16 | - | - | - | - | - | - | - | - | - | 43 | - | - | - | - | 2 | 2 | 1 | 2 | - | - | - | - | - | - | - | - | - | 2 | 3.6 | - | - | -40 | 85 | - | - | - | - | - | - | -
STM32G030F6 | Mainstream Value-Line Arm Cortex-M0+ MCU with 32 Kbytes of Flash memory, 8 Kbytes RAM, 64 MHz CPU, 2x USART, timers, ADC, comm. I/F, 2-3.6V | Active | TSSOP-20 | Arm Cortex-M0+ | 64 | - | - | - | - | 32 | No | - | 8 | - | - | - | 5 | - | - | 1 | 16 | - | - | - | - | - | - | - | - | - | 26 | - | - | - | - | 2 | 2 | 1 | 2 | - | - | - | - | - | - | - | - | - | 2 | 3.6 | - | - | -40 | 85 | - | - | - | - | - | - | -
STM32G030J6 | Mainstream Value Line Arm Cortex-M0+ MCU with 32 Kbytes of Flash memory, 8 Kbytes RAM, 64 MHz CPU, 2x USART, timers, ADC, comm. I/F, 2-3.6V | Active | SO-8 | Arm Cortex-M0+ | 64 | - | - | - | - | 32 | No | - | 8 | - | - | - | 5 | - | - | 1 | 5, 7 | - | - | - | - | - | - | - | - | - | 17 | - | - | - | - | 2 | 2 | 1 | 1 | - | - | - | - | - | - | - | - | - | 2 | 3.6 | - | - | -40 | 85 | - | - | - | - | - | - | -
STM32G030K6 | Mainstream Value-Line Arm Cortex-M0+ MCU with 32 Kbytes of Flash memory, 8 Kbytes RAM, 64 MHz CPU, 2x USART, timers, ADC, comm. I/F, 2-3.6V | Active | LQFP 32 7x7x1.4 mm | Arm Cortex-M0+ | 64 | - | - | - | - | 32 | No | - | 8 | - | - | - | 5 | - | - | 1 | 16 | - | - | - | - | - | - | - | - | - | 29 | - | - | - | - | 2 | 2 | 1 | 2 | - | - | - | - | - | - | - | - | - | 2 | 3.6 | - | - | -40 | 85 | - | - | - | - | - | - | -
STM32G030K8 | Mainstream Value-Line Arm Cortex-M0+ MCU with 64 Kbytes of Flash memory, 8 Kbytes RAM, 64 MHz CPU, 2x USART, timers, ADC, comm. I/F, 2-3.6V | Active | LQFP 32 7x7x1.4 mm | Arm Cortex-M0+ | 64 | - | - | - | - | 64 | No | - | 8 | - | - | - | 5 | - | - | 1 | 16 | - | - | - | - | - | - | - | - | - | 29 | - | - | - | - | 2 | 2 | 1 | 2 | - | - | - | - | - | - | - | - | - | 2 | 3.6 | - | - | -40 | 85 | - | - | - | - | - | - | -
STM32G031C4 | Mainstream Arm Cortex-M0+ MCU with 16 Kbytes of Flash memory, 8 Kbytes RAM, 64 MHz CPU, 2x USART, timers, ADC, comm. I/F, 1.7-3.6V | Active | LQFP 48 7x7x1.4 mm, UFQFPN 48 7x7x0.55 mm | Arm Cortex-M0+ | 64 | - | - | - | - | 16 | No | - | 8 | - | - | - | 5 | 1 | - | 1 | 16 | - | - | - | - | - | - | - | - | - | 43 | - | - | - | - | 2 | 2 | 1 | 2 | - | - | - | - | - | - | - | - | - | 1.7 | 3.6 | - | - | -40 | 85 | - | - | - | - | - | - | -
STM32G031C6 | Mainstream Arm Cortex-M0+ MCU with 32 Kbytes of Flash memory, 8 Kbytes RAM, 64 MHz CPU, 2x USART, timers, ADC, comm. I/F, 1.7-3.6V | Active | LQFP 48 7x7x1.4 mm, UFQFPN 48 7x7x0.55 mm | Arm Cortex-M0+ | 64 | - | - | - | - | 32 | No | - | 8 | - | - | - | 5 | 1 | - | 1 | 16 | - | - | - | - | - | - | - | - | - | 43 | - | - | - | - | 2 | 2 | 1 | 2 | - | - | - | - | - | - | - | - | - | 1.7 | 3.6 | - | - | -40 | 105 | - | - | - | - | - | - | -
STM32G031C8 | Mainstream Arm Cortex-M0+ MCU with 64 Kbytes of Flash memory, 8 Kbytes RAM, 64 MHz CPU, 2x USART, timers, ADC, comm. I/F, 1.7-3.6V | Active | LQFP 48 7x7x1.4 mm, UFQFPN 48 7x7x0.55 mm | Arm Cortex-M0+ | 64 | - | - | - | - | 64 | No | - | 8 | - | - | - | 5 | 1 | - | 1 | 16 | - | - | - | - | - | - | - | - | - | 43 | - | - | - | - | - | 2 | 1 | 2 | - | - | - | - | - | - | - | - | - | 1.7 | 3.6 | - | - | -40 | 125 | - | - | - | - | - | - | -
STM32G031F4 | Mainstream Arm Cortex-M0+ MCU with 16 Kbytes of Flash memory, 8 Kbytes RAM, 64 MHz CPU, 2x USART, timers, ADC, comm. I/F, 1.7-3.6V | Active | TSSOP-20 | Arm Cortex-M0+ | 64 | - | - | - | - | 16 | No | - | 8 | - | - | - | 5 | 1 | - | 1 | 14, 16 | - | - | - | - | - | - | - | - | - | 26 | - | - | - | - | - | 2 | 1 | 2 | - | - | - | - | - | - | - | - | - | 1.7 | 3.6 | - | - | -40 | 125 | - | - | - | - | - | - | -
STM32G031F6 | Mainstream Arm Cortex-M0+ MCU with 32 Kbytes of Flash memory, 8 Kbytes RAM, 64 MHz CPU, 2x USART, timers, ADC, comm. I/F, 1.7-3.6V | Active | TSSOP-20 | Arm Cortex-M0+ | 64 | - | - | - | - | 32 | No | - | 8 | - | - | - | 5 | 1 | - | 1 | 14, 16 | - | - | - | - | - | - | - | - | - | 18, 26 | - | - | - | - | 2 | 2 | 1 | 2 | - | - | - | - | - | - | - | - | - | 1.7 | 3.6 | - | - | -40 | 125 | - | - | - | - | - | - | -
STM32G031F8 | Mainstream Arm Cortex-M0+ MCU with 64 Kbytes of Flash memory, 8 Kbytes RAM, 64 MHz CPU, 2x USART, timers, ADC, comm. I/F, 1.7-3.6V | Active | TSSOP-20 | Arm Cortex-M0+ | 64 | - | - | - | - | 64 | No | - | 8 | - | - | - | 5 | 1 | - | 1 | 14, 16 | - | - | - | - | - | - | - | - | - | 18, 26 | - | - | - | - | - | 2 | 1 | 2 | - | - | - | - | - | - | - | - | - | 1.7 | 3.6 | - | - | -40 | 125 | - | - | - | - | - | - | -
STM32G031G4 | Mainstream Arm Cortex-M0+ MCU with 16 Kbytes of Flash memory, 8 Kbytes RAM, 64 MHz CPU, 2x USART, timers, ADC, comm. I/F, 1.7-3.6V | Active | UFQFPN 28 4x4x0.6 mm | Arm Cortex-M0+ | 64 | - | - | - | - | 16 | No | - | 8 | - | - | - | 5 | 1 | - | 1 | 15 | - | - | - | - | - | - | - | - | - | 25 | - | - | - | - | - | 2 | 1 | 2 | - | - | - | - | - | - | - | - | - | 1.7 | 3.6 | - | - | -40 | 85 | - | - | - | - | - | - | -
STM32G031G6 | Mainstream Arm Cortex-M0+ MCU with 32 Kbytes of Flash memory, 8 Kbytes RAM, 64 MHz CPU, 2x USART, timers, ADC, comm. I/F, 1.7-3.6V | Active | UFQFPN 28 4x4x0.6 mm | Arm Cortex-M0+ | 64 | - | - | - | - | 32 | No | - | 8 | - | - | - | 5 | 1 | - | 1 | 15 | - | - | - | - | - | - | - | - | - | 25 | - | - | - | - | 2 | 2 | 1 | 2 | - | - | - | - | - | - | - | - | - | 1.7 | 3.6 | - | - | -40 | 125 | - | - | - | - | - | - | -
STM32G031G8 | Mainstream Arm Cortex-M0+ MCU with 64 Kbytes of Flash memory, 8 Kbytes RAM, 64 MHz CPU, 2x USART, timers, ADC, comm. I/F, 1.7-3.6V | Active | UFQFPN 28 4x4x0.6 mm | Arm Cortex-M0+ | 64 | - | - | - | - | 64 | No | - | 8 | - | - | - | 5 | 1 | - | 1 | 15 | - | - | - | - | - | - | - | - | - | 25 | - | - | - | - | 2 | 2 | 1 | 2 | - | - | - | - | - | - | - | - | - | 1.7 | 3.6 | - | - | -40 | 125 | - | - | - | - | - | - | -
STM32G031J4 | Mainstream Arm Cortex-M0+ MCU with 16 Kbytes of Flash memory, 8 Kbytes RAM, 64 MHz CPU, 2x USART, timers, ADC, comm. I/F, 1.7-3.6V | Active | SO-8 | Arm Cortex-M0+ | 64 | - | - | - | - | 16 | No | - | 8 | - | - | - | 5 | 1 | - | 1 | 6, 8 | - | - | - | - | - | - | - | - | - | 17 | - | - | - | - | 2 | 2 | 1 | 1 | - | - | - | - | - | - | - | - | - | 1.7 | 3.6 | - | - | -40 | 125 | - | - | - | - | - | - | -
STM32G031J6 | Mainstream Arm Cortex-M0+ MCU with 32 Kbytes of Flash memory, 8 Kbytes RAM, 64 MHz CPU, 2x USART, timers, ADC, comm. I/F, 1.7-3.6V | Active | SO-8 | Arm Cortex-M0+ | 64 | - | - | - | - | 32 | No | - | 8 | - | - | - | 5 | 1 | - | 1 | 8 | - | - | - | - | - | - | - | - | - | 17 | - | - | - | - | 2 | 2 | 1 | 1 | - | - | - | - | - | - | - | - | - | 1.7 | 3.6 | - | - | -40 | 125 | - | - | - | - | - | - | -
STM32G031K4 | Mainstream Arm Cortex-M0+ MCU with 16 Kbytes of Flash memory, 8 Kbytes RAM, 64 MHz CPU, 2x USART, timers, ADC, comm. I/F, 1.7-3.6V | Active | LQFP 32 7x7x1.4 mm, UFQFPN 32 5x5x0.55 mm | Arm Cortex-M0+ | 64 | - | - | - | - | 16 | No | - | 8 | - | - | - | 5 | 1 | - | 1 | 16 | - | - | - | - | - | - | - | - | - | 29 | - | - | - | - | 2 | 2 | 1 | 2 | - | - | - | - | - | - | - | - | - | 1.7 | 3.6 | - | - | -40 | 125 | - | - | - | - | - | - | -
STM32G031K6 | Mainstream Arm Cortex-M0+ MCU with 32 Kbytes of Flash memory, 8 Kbytes RAM, 64 MHz CPU, 2x USART, timers, ADC, comm. I/F, 1.7-3.6V | Active | LQFP 32 7x7x1.4 mm, UFQFPN 32 5x5x0.55 mm | Arm Cortex-M0+ | 64 | - | - | - | - | 32 | No | - | 8 | - | - | - | 5 | 1 | - | 1 | 16 | - | - | - | - | - | - | - | - | - | 29, 30 | - | - | - | - | 2 | 2 | 1 | 2 | - | - | - | - | - | - | - | - | - | 1.7 | 3.6 | - | - | -40 | 105 | - | - | - | - | - | - | -
STM32G031K8 | Mainstream Arm Cortex-M0+ MCU with 64 Kbytes of Flash memory, 8 Kbytes RAM, 64 MHz CPU, 2x USART, timers, ADC, comm. I/F, 1.7-3.6V | Active | LQFP 32 7x7x1.4 mm, UFQFPN 32 5x5x0.55 mm | Arm Cortex-M0+ | 64 | - | - | - | - | 64 | No | - | 8 | - | - | - | 5 | 1 | - | 1 | 16 | - | - | - | - | - | - | - | - | - | 29, 30 | - | - | - | - | - | 2 | 1 | 2 | - | - | - | - | - | - | - | - | - | 1.7 | 3.6 | - | - | -40 | 125 | - | - | - | - | - | - | -
STM32G031Y8 | Mainstream Arm Cortex-M0+ MCU with 64 Kbytes of Flash memory, 8 Kbytes RAM, 64 MHz CPU, 2x USART, timers, ADC, comm. I/F, 1.7-3.6V | Active | WLCSP 18 1.9x2.2x0.6 P 0.4 mm | Arm Cortex-M0+ | 64 | - | - | - | - | 64 | No | - | 8 | - | - | - | 5 | 1 | - | 1 | 16 | - | - | - | - | - | - | - | - | - | 26 | - | - | - | - | 2 | 2 | 1 | 2 | - | - | - | - | - | - | - | - | - | 1.7 | 3.6 | - | - | -40 | 125 | - | - | - | - | - | - | -
STM32G041C6 | Mainstream Arm Cortex-M0+ MCU with 64 Kbytes of Flash memory, 8 Kbytes RAM, 64 MHz CPU, 2x USART, timers, ADC, comm. I/F, AES256, 1.7-3.6V | Active | LQFP 48 7x7x1.4 mm | Arm Cortex-M0+ | 64 | - | - | - | - | 64 | No | - | 8 | - | - | - | 5 | 1 | - | 1 | 16 | - | - | - | - | - | - | - | - | - | 43 | - | - | - | - | 2 | 2 | 1 | 2 | - | - | - | - | - | - | - | AES | - | 1.7 | 3.6 | - | - | -40 | 85 | - | - | - | - | - | - | -
STM32G041C8 | Mainstream Arm Cortex-M0+ MCU with 32 Kbytes of Flash memory, 8 Kbytes RAM, 64 MHz CPU, 2x USART, timers, ADC, comm. I/F, AES256, 1.7-3.6V | Active | LQFP 48 7x7x1.4 mm, UFQFPN 48 7x7x0.55 mm | Arm Cortex-M0+ | 64 | - | - | - | - | 64 | No | - | 8 | - | - | - | 5 | 1 | - | 1 | 16 | - | - | - | - | - | - | - | - | - | 43 | - | - | - | - | 2 | 2 | 1 | 2 | - | - | - | - | - | - | - | AES | - | 1.7 | 3.6 | - | - | -40 | 85 | - | - | - | - | - | - | -
STM32G041F6 | Mainstream Arm Cortex-M0+ MCU with 64 Kbytes of Flash memory, 8 Kbytes RAM, 64 MHz CPU, 2x USART, timers, ADC, comm. I/F, AES256, 1.7-3.6V | Active | TSSOP-20 | Arm Cortex-M0+ | 64 | - | - | - | - | 64 | No | - | 8 | - | - | - | 5 | 1 | - | 1 | 16 | - | - | - | - | - | - | - | - | - | 26 | - | - | - | - | 2 | 2 | 1 | 2 | - | - | - | - | - | - | - | AES | - | 1.7 | 3.6 | - | - | -40 | 85 | - | - | - | - | - | - | -
STM32G041F8 | Mainstream Arm Cortex-M0+ MCU with 64 Kbytes of Flash memory, 8 Kbytes RAM, 64 MHz CPU, 2x USART, timers, ADC, comm. I/F, AES256, 1.7-3.6V | Active | TSSOP-20 | Arm Cortex-M0+ | 64 | - | - | - | - | 64 | No | - | 8 | - | - | - | 5 | 1 | - | 1 | 16 | - | - | - | - | - | - | - | - | - | 26 | - | - | - | - | 2 | 2 | 1 | 2 | - | - | - | - | - | - | - | AES | - | 1.7 | 3.6 | - | - | -40 | 85 | - | - | - | - | - | - | -
STM32G041G6 | Mainstream Arm Cortex-M0+ MCU with 64 Kbytes of Flash memory, 8 Kbytes RAM, 64 MHz CPU, 2x USART, timers, ADC, comm. I/F, AES256, 1.7-3.6V | Active | UFQFPN 28 4x4x0.6 mm | Arm Cortex-M0+ | 64 | - | - | - | - | 64 | No | - | 8 | - | - | - | 5 | 1 | - | 1 | 15 | - | - | - | - | - | - | - | - | - | 25 | - | - | - | - | 2 | 2 | 1 | 2 | - | - | - | - | - | - | - | AES | - | 1.7 | 3.6 | - | - | -40 | 85 | - | - | - | - | - | - | -
STM32G041G8 | Mainstream Arm Cortex-M0+ MCU with 64 Kbytes of Flash memory, 8 Kbytes RAM, 64 MHz CPU, 2x USART, timers, ADC, comm. I/F, AES256, 1.7-3.6V | Active | UFQFPN 28 4x4x0.6 mm | Arm Cortex-M0+ | 64 | - | - | - | - | 64 | No | - | 8 | - | - | - | 5 | 1 | - | 1 | 15 | - | - | - | - | - | - | - | - | - | 25 | - | - | - | - | 2 | 2 | 1 | 2 | - | - | - | - | - | - | - | AES | - | 1.7 | 3.6 | - | - | -40 | 85 | - | - | - | - | - | - | -
STM32G041J6 | Mainstream Arm Cortex-M0+ MCU with 32 Kbytes of Flash memory, 8 Kbytes RAM, 64 MHz CPU, 2x USART, timers, ADC, comm. I/F, AES256, 1.7-3.6V | Active | SO-8 | Arm Cortex-M0+ | 64 | - | - | - | - | 32 | No | - | 8 | - | - | - | 5 | 1 | - | 1 | 8 | - | - | - | - | - | - | - | - | - | 17 | - | - | - | - | 2 | 2 | 1 | 1 | - | - | - | - | - | - | - | AES | - | 1.7 | 3.6 | - | - | -40 | 85 | - | - | - | - | - | - | -
STM32G041K6 | Mainstream Arm Cortex-M0+ MCU with 64 Kbytes of Flash memory, 8 Kbytes RAM, 64 MHz CPU, 2x USART, timers, ADC, comm. I/F, AES256, 1.7-3.6V | Active | LQFP 32 7x7x1.4 mm, UFQFPN 32 5x5x0.55 mm | Arm Cortex-M0+ | 64 | - | - | - | - | 64 | No | - | 8 | - | - | - | 5 | 1 | - | 1 | 16 | - | - | - | - | - | - | - | - | - | 29 | - | - | - | - | 2 | 2 | 1 | 2 | - | - | - | - | - | - | - | AES | - | 1.7 | 3.6 | - | - | -40 | 125 | - | - | - | - | - | - | -
STM32G041K8 | Mainstream Arm Cortex-M0+ MCU with 64 Kbytes of Flash memory, 8 Kbytes RAM, 64 MHz CPU, 2x USART, timers, ADC, comm. I/F, AES256, 1.7-3.6V | Active | LQFP 32 7x7x1.4 mm, UFQFPN 32 5x5x0.55 mm | Arm Cortex-M0+ | 64 | - | - | - | - | 64 | No | - | 8 | - | - | - | 5 | 1 | - | 1 | 16 | - | - | - | - | - | - | - | - | - | 29 | - | - | - | - | 2 | 2 | 1 | 2 | - | - | - | - | - | - | - | AES | - | 1.7 | 3.6 | - | - | -40 | 85 | - | - | - | - | - | - | -
STM32G041Y8 | Mainstream Arm Cortex-M0+ MCU with 32 Kbytes of Flash memory, 8 Kbytes RAM, 64 MHz CPU, 2x USART, timers, ADC, comm. I/F, AES256, 1.7-3.6V | Active | WLCSP 18 1.9x2.2x0.6 P 0.4 mm | Arm Cortex-M0+ | 64 | - | - | - | - | 64 | No | - | 8 | - | - | - | 5 | 1 | - | 1 | 16 | - | - | - | - | - | - | - | - | - | 26 | - | - | - | - | 2 | 2 | 1 | 2 | - | - | - | - | - | - | - | AES | - | 1.7 | 3.6 | - | - | -40 | 85 | - | - | - | - | - | - | -
STM32G050C6 | Mainstream Value line, Arm Cortex-M0+ MCU with 32 Kbytes of Flash memory, 18 Kbytes RAM, 64 MHz CPU, 2x USART, timers, ADC, comm. I/F, 2-3.6V | Active | LQFP 48 7x7x1.4 mm | Arm Cortex-M0+ | 64 | - | - | - | - | 32 | No | - | 18 | - | - | - | - | - | - | 1 | 16 | - | - | - | - | - | - | - | - | - | - | - | - | - | - | 2 | 2 | 1 | 2 | 2 | - | - | - | - | - | - | - | - | 2 | 3.6 | - | 100 | -40 | 85 | - | - | - | - | - | - | -
STM32G050C8 | Mainstream Value line, Arm Cortex-M0+ MCU with 64 Kbytes of Flash memory, 18 Kbytes RAM, 64 MHz CPU, 2x USART, timers, ADC, comm. I/F, 2-3.6V | Active | LQFP 48 7x7x1.4 mm | Arm Cortex-M0+ | 64 | - | - | - | - | 64 | No | - | 18 | - | - | - | - | - | - | 1 | 16 | - | - | - | - | - | - | - | - | - | - | - | - | - | - | 2 | 2 | 1 | 2 | 2 | - | - | - | - | - | - | - | - | 2 | 3.6 | - | 100 | -40 | 85 | - | - | - | - | - | - | -
STM32G050F6 | Mainstream Value line, Arm Cortex-M0+ MCU with 32 Kbytes of Flash memory, 18 Kbytes RAM, 64 MHz CPU, 2x USART, timers, ADC, comm. I/F, 2-3.6V | Active | TSSOP-20 | Arm Cortex-M0+ | 64 | - | - | - | - | 32 | No | - | 18 | - | - | - | - | - | - | 1 | 16 | - | - | - | - | - | - | - | - | - | - | - | - | - | - | 2 | 2 | 1 | 2 | 2 | - | - | - | - | - | - | - | - | 2 | 3.6 | - | 100 | -40 | 85 | - | - | - | - | - | - | -
STM32G050K6 | Mainstream Value line, Arm Cortex-M0+ MCU with 32 Kbytes of Flash memory, 18 Kbytes RAM, 64 MHz CPU, 2x USART, timers, ADC, comm. I/F, 2-3.6V | Active | LQFP 32 7x7x1.4 mm | Arm Cortex-M0+ | 64 | - | - | - | - | 32 | No | - | 18 | - | - | - | - | - | - | 1 | 16 | - | - | - | - | - | - | - | - | - | - | - | - | - | - | 2 | 2 | 1 | 2 | 2 | - | - | - | - | - | - | - | - | 2 | 3.6 | - | 100 | -40 | 85 | - | - | - | - | - | - | -
STM32G050K8 | Mainstream Value line, Arm Cortex-M0+ MCU with 64 Kbytes of Flash memory, 18 Kbytes RAM, 64 MHz CPU, 2x USART, timers, ADC, comm. I/F, 2-3.6V | Active | LQFP 32 7x7x1.4 mm | Arm Cortex-M0+ | 64 | - | - | - | - | 64 | No | - | 18 | - | - | - | - | - | - | 1 | 16 | - | - | - | - | - | - | - | - | - | - | - | - | - | - | 2 | 2 | 1 | 2 | 2 | - | - | - | - | - | - | - | - | 2 | 3.6 | - | 100 | -40 | 85 | - | - | - | - | - | - | -
STM32G051C6 | Mainstream Arm Cortex-M0+ 32-bit MCU, up to 32 KB Flash, 18 KB RAM, 2x USART, timers, ADC, DAC, comm. I/Fs, 1.7-3.6V | Active | LQFP 48 7x7x1.4 mm, UFQFPN 48 7x7x0.55 mm | Arm Cortex-M0+ | 64 | - | - | - | - | 32 | No | - | 18 | - | - | - | 6 | 1 | Dual Watchdog, RTC, SysTick | 1 | 16 | - | - | - | - | 2 | 2 | - | - | - | 44 | - | - | - | - | 2 | 2 | 1 | 2 | 2 | - | - | - | - | - | - | - | - | 1.7 | 3.6 | - | 100 | -40 | 105 | - | - | - | - | - | - | -
STM32G051C8 | Mainstream Arm Cortex-M0+ 32-bit MCU, up to 64 KB Flash, 18 KB RAM, 2x USART, timers, ADC, DAC, comm. I/Fs, 1.7-3.6V | Active | LQFP 48 7x7x1.4 mm, UFQFPN 48 7x7x0.55 mm | Arm Cortex-M0+ | 64 | - | - | - | - | 64 | No | - | 18 | - | - | - | 6 | 1 | Dual Watchdog, RTC, SysTick | 1 | 16 | - | - | - | - | 2 | 2 | - | - | - | 44 | - | - | - | - | 2 | 2 | 1 | 2 | 2 | - | - | - | - | - | - | - | - | 1.7 | 3.6 | - | 100 | -40 | 125 | - | - | - | - | - | - | -
STM32G051F6 | Mainstream Arm Cortex-M0+ 32-bit MCU, up to 32 KB Flash, 18 KB RAM, 2x USART, timers, ADC, DAC, comm. I/Fs, 1.7-3.6V | Active | TSSOP-20 | Arm Cortex-M0+ | 64 | - | - | - | - | 32 | No | - | 18 | - | - | - | 6 | 1 | Dual Watchdog, RTC, SysTick | 1 | 16 | - | - | - | - | 2 | 2 | - | - | - | 18 | - | - | - | - | 2 | 2 | 1 | 2 | 2 | - | - | - | - | - | - | - | - | 1.7 | 3.6 | - | 100 | -40 | 85 | - | - | - | - | - | - | -
STM32G051F8 | Mainstream Arm Cortex-M0+ 32-bit MCU, up to 64 KB Flash, 18 KB RAM, 2x USART, timers, ADC, DAC, comm. I/Fs, 1.7-3.6V | Active | TSSOP-20, WLCSP 20 2x2.4x0.6 P 0.4 mm | Arm Cortex-M0+ | 64 | - | - | - | - | 64 | No | - | 18 | - | - | - | 6 | 1 | Dual Watchdog, RTC, SysTick | 1 | 14, 16 | - | - | - | - | 2 | 2 | - | - | - | 18 | - | - | - | - | 2 | 2 | 1 | 2 | 2 | - | - | - | - | - | - | - | - | 1.7 | 3.6 | - | 100 | -40 | 125 | - | - | - | - | - | - | -
STM32G051G6 | Mainstream Arm Cortex-M0+ 32-bit MCU, up to 32 KB Flash, 18 KB RAM, 2x USART, timers, ADC, DAC, comm. I/Fs, 1.7-3.6V | Active | UFQFPN 28 4x4x0.6 mm | Arm Cortex-M0+ | 64 | - | - | - | - | 32 | No | - | 18 | - | - | - | 6 | 1 | Dual Watchdog, RTC, SysTick | 1 | 15 | - | - | - | - | 2 | 2 | - | - | - | 26 | - | - | - | - | 2 | 2 | 1 | 2 | 2 | - | - | - | - | - | - | - | - | 1.7 | 3.6 | - | 100 | -40 | 125 | - | - | - | - | - | - | -
STM32G051G8 | Mainstream Arm Cortex-M0+ 32-bit MCU, up to 64 KB Flash, 18 KB RAM, 2x USART, timers, ADC, DAC, comm. I/Fs, 1.7-3.6V | Active | UFQFPN 28 4x4x0.6 mm | Arm Cortex-M0+ | 64 | - | - | - | - | 64 | No | - | 18 | - | - | - | 6 | 1 | Dual Watchdog, RTC, SysTick | 1 | 15 | - | - | - | - | 2 | 2 | - | - | - | 26 | - | - | - | - | 2 | 2 | 1 | 2 | 2 | - | - | - | - | - | - | - | - | 1.7 | 3.6 | - | 100 | -40 | 125 | - | - | - | - | - | - | -
STM32G051K6 | Mainstream Arm Cortex-M0+ 32-bit MCU, up to 32 KB Flash, 18 KB RAM, 2x USART, timers, ADC, DAC, comm. I/Fs, 1.7-3.6V | Active | LQFP 32 7x7x1.4 mm, UFQFPN 32 5x5x0.55 mm | Arm Cortex-M0+ | 64 | - | - | - | - | 32 | No | - | 18 | - | - | - | 6 | 1 | Dual Watchdog, RTC, SysTick | 1 | 16, 18 | - | - | - | - | 2 | 2 | - | - | - | 30 | - | - | - | - | 2 | 2 | 1 | 2 | 2 | - | - | - | - | - | - | - | - | 1.7 | 3.6 | - | 100 | -40 | 105 | - | - | - | - | - | - | -
STM32G051K8 | Mainstream Arm Cortex-M0+ 32-bit MCU, up to 64 KB Flash, 18 KB RAM, 2x USART, timers, ADC, DAC, comm. I/Fs, 1.7-3.6V | Active | LQFP 32 7x7x1.4 mm, UFQFPN 32 5x5x0.55 mm | Arm Cortex-M0+ | 64 | - | - | - | - | 64 | No | - | 18 | - | - | - | 6 | 1 | Dual Watchdog, RTC, SysTick | 1 | 18 | - | - | - | - | 2 | 2 | - | - | - | 30 | - | - | - | - | 2 | 2 | 1 | 2 | 2 | - | - | - | - | - | - | - | - | 1.7 | 3.6 | - | 100 | -40 | 105 | - | - | - | - | - | - | -
STM32G061C6 | Mainstream Arm Cortex-M0+ 32-bit MCU, up to 32 KB Flash, 18 KB RAM, 2x USART, timers, ADC, DAC, comm. I/Fs, AES, RNG, 1.7-3.6V | Active | LQFP 48 7x7x1.4 mm, UFQFPN 48 7x7x0.55 mm | Arm Cortex-M0+ | 64 | - | - | - | - | 32 | No | - | 18 | - | - | - | 6 | 1 | Dual Watchdog, RTC, SysTick | 1 | 19 | - | - | - | - | 2 | 2 | - | - | - | 44 | - | - | - | - | 2 | 2 | 1 | 2 | 2 | - | - | - | - | - | - | AES | - | 1.7 | 3.6 | - | 100 | -40 | 85 | - | - | - | - | - | - | -
STM32G061C8 | Mainstream Arm Cortex-M0+ 32-bit MCU, up to 64 KB Flash, 18 KB RAM, 2x USART, timers, ADC, DAC, comm. I/Fs, AES, RNG, 1.7-3.6V | Active | LQFP 48 7x7x1.4 mm, UFQFPN 48 7x7x0.55 mm | Arm Cortex-M0+ | 64 | - | - | - | - | 64 | No | - | 18 | - | - | - | 6 | 1 | Dual Watchdog, RTC, SysTick | 1 | 19 | - | - | - | - | 2 | 2 | - | - | - | 44 | - | - | - | - | 2 | 2 | 1 | 2 | 2 | - | - | - | - | - | - | AES | - | 1.7 | 3.6 | - | 100 | -40 | 85 | - | - | - | - | - | - | -
STM32G061F6 | Mainstream Arm Cortex-M0+ 32-bit MCU, up to 32 KB Flash, 18 KB RAM, 2x USART, timers, ADC, DAC, comm. I/Fs, AES, RNG, 1.7-3.6V | Active | TSSOP-20 | Arm Cortex-M0+ | 64 | - | - | - | - | 32 | No | - | 18 | - | - | - | 6 | 1 | Dual Watchdog, RTC, SysTick | 1 | 16 | - | - | - | - | 2 | 2 | - | - | - | 18 | - | - | - | - | 2 | 2 | 1 | 2 | 2 | - | - | - | - | - | - | AES | - | 1.7 | 3.6 | - | 100 | -40 | 85 | - | - | - | - | - | - | -
STM32G061F8 | Mainstream Arm Cortex-M0+ 32-bit MCU, up to 64 KB Flash, 18 KB RAM, 2x USART, timers, ADC, DAC, comm. I/Fs, AES, RNG, 1.7-3.6V | Active | TSSOP-20, WLCSP 20 2x2.4x0.6 P 0.4 mm | Arm Cortex-M0+ | 64 | - | - | - | - | 64 | No | - | 18 | - | - | - | 6 | 1 | Dual Watchdog, RTC, SysTick | 1 | 16 | - | - | - | - | 2 | 2 | - | - | - | 18 | - | - | - | - | 2 | 2 | 1 | 2 | 2 | - | - | - | - | - | - | AES | - | 1.7 | 3.6 | - | 100 | -40 | 85 | - | - | - | - | - | - | -
STM32G061G6 | Mainstream Arm Cortex-M0+ 32-bit MCU, up to 32 KB Flash, 18 KB RAM, 2x USART, timers, ADC, DAC, comm. I/Fs, AES, RNG, 1.7-3.6V | Active | UFQFPN 28 4x4x0.6 mm | Arm Cortex-M0+ | 64 | - | - | - | - | 32 | No | - | 18 | - | - | - | 6 | 1 | Dual Watchdog, RTC, SysTick | 1 | 17 | - | - | - | - | 2 | 2 | - | - | - | 26 | - | - | - | - | 2 | 2 | 1 | 2 | 2 | - | - | - | - | - | - | AES | - | 1.7 | 3.6 | - | 100 | -40 | 85 | - | - | - | - | - | - | -
STM32G061G8 | Mainstream Arm Cortex-M0+ 32-bit MCU, up to 64 KB Flash, 18 KB RAM, 2x USART, timers, ADC, DAC, comm. I/Fs, AES, RNG, 1.7-3.6V | Active | UFQFPN 28 4x4x0.6 mm | Arm Cortex-M0+ | 64 | - | - | - | - | 64 | No | - | 18 | - | - | - | 6 | 1 | Dual Watchdog, RTC, SysTick | 1 | 17 | - | - | - | - | 2 | 2 | - | - | - | 26 | - | - | - | - | 2 | 2 | 1 | 2 | 2 | - | - | - | - | - | - | AES | - | 1.7 | 3.6 | - | 100 | -40 | 85 | - | - | - | - | - | - | -
STM32G061K6 | Mainstream Arm Cortex-M0+ 32-bit MCU, up to 32 KB Flash, 18 KB RAM, 2x USART, timers, ADC, DAC, comm. I/Fs, AES, RNG, 1.7-3.6V | Active | LQFP 32 7x7x1.4 mm, UFQFPN 32 5x5x0.55 mm | Arm Cortex-M0+ | 64 | - | - | - | - | 32 | No | - | 18 | - | - | - | 6 | 1 | Dual Watchdog, RTC, SysTick | 1 | 18 | - | - | - | - | 2 | 2 | - | - | - | 30 | - | - | - | - | 2 | 2 | 1 | 2 | 2 | - | - | - | - | - | - | AES | - | 1.7 | 3.6 | - | 100 | -40 | 85 | - | - | - | - | - | - | -
STM32G061K8 | Mainstream Arm Cortex-M0+ 32-bit MCU, up to 64 KB Flash, 18 KB RAM, 2x USART, timers, ADC, DAC, comm. I/Fs, AES, RNG, 1.7-3.6V | Active | LQFP 32 7x7x1.4 mm, UFQFPN 32 5x5x0.55 mm | Arm Cortex-M0+ | 64 | - | - | - | - | 64 | No | - | 18 | - | - | - | 6 | 1 | Dual Watchdog, RTC, SysTick | 1 | 18 | - | - | - | - | 2 | 2 | - | - | - | 30 | - | - | - | - | 2 | 2 | 1 | 2 | 2 | - | - | - | - | - | - | AES | - | 1.7 | 3.6 | - | 100 | -40 | 85 | - | - | - | - | - | - | -
STM32G070CB | Mainstream Value line, Arm Cortex-M0+ MCU with 128 Kbytes of Flash memory, 36 Kbytes RAM, 64 MHz CPU, 4x USART, timers, ADC, comm. I/F, 2-3.6V | Active | LQFP 48 7x7x1.4 mm | Arm Cortex-M0+ | 64 | - | - | - | - | 128 | No | - | 36 | - | - | - | 8 | - | - | 1 | 14 | - | - | - | - | - | - | - | - | - | 43 | - | - | - | - | 2 | 2 | 1 | 4 | - | - | - | - | - | - | - | - | - | 2 | 3.6 | - | - | -40 | 85 | - | - | - | - | - | - | -
STM32G070KB | Mainstream Value line, Arm Cortex-M0+ MCU with 128 Kbytes of Flash memory, 36 Kbytes RAM, 64 MHz CPU, 4x USART, timers, ADC, comm. I/F, 2-3.6V | Active | LQFP 32 7x7x1.4 mm | Arm Cortex-M0+ | 64 | - | - | - | - | 128 | No | - | 36 | - | - | - | 8 | - | - | 1 | 11 | - | - | - | - | - | - | - | - | - | 29 | - | - | - | - | 2 | 2 | 1 | 4 | - | - | - | - | - | - | - | - | - | 2 | 3.6 | - | - | -40 | 85 | - | - | - | - | - | - | -
STM32G070RB | Mainstream Value line, Arm Cortex-M0+ MCU with 128 Kbytes of Flash memory, 36 Kbytes RAM, 64 MHz CPU, 4x USART, timers, ADC, comm. I/F, 2-3.6V | Active | LQFP 64 10x10x1.4 mm | Arm Cortex-M0+ | 64 | - | - | - | - | 128 | No | - | 36 | - | - | - | 8 | - | - | 1 | 16 | - | - | - | - | - | - | - | - | - | 59 | - | - | - | - | 2 | 2 | 1 | 4 | - | - | - | - | - | - | - | - | - | 2 | 3.6 | - | - | -40 | 85 | - | - | - | - | - | - | -
STM32G071C8 | Mainstream Arm Cortex-M0+ MCU with 64 Kbytes of Flash memory, 36 Kbytes RAM, 64 MHz CPU, 4x USART, timers, ADC, DAC, comm. I/F, 1.7-3.6V | Active | LQFP 48 7x7x1.4 mm, UFQFPN 48 7x7x0.55 mm | Arm Cortex-M0+ | 64 | - | - | - | - | 64 | No | - | 36 | - | - | - | 8 | 1 | - | 1 | 14 | - | - | - | - | 2 | 2 | - | - | - | 44 | - | - | - | - | 2 | 2 | 1 | 4 | - | - | - | - | HDMI CEC | - | - | - | - | 1.7 | 3.6 | - | - | -40 | 125 | - | - | - | - | - | - | -
STM32G071CB | Mainstream Arm Cortex-M0+ MCU with 128 Kbytes of Flash memory, 36 Kbytes RAM, 64 MHz CPU, 4x USART, timers, ADC, DAC, comm. I/F, 1.7-3.6V | Active | LQFP 48 7x7x1.4 mm, UFQFPN 48 7x7x0.55 mm | Arm Cortex-M0+ | 64 | - | - | - | - | 128 | No | - | 36 | - | - | - | 8 | 1 | - | 1 | 14 | - | - | - | - | 2 | 2 | - | - | - | 44 | - | - | - | - | 2 | 2 | 1 | 4 | - | - | - | - | HDMI CEC | - | - | - | - | 1.7 | 3.6 | - | - | -40 | 125 | - | - | - | - | - | - | -
STM32G071EB | Mainstream Arm Cortex-M0+ MCU with 128 Kbytes of Flash memory, 36 Kbytes RAM, 64 MHz CPU, 4x USART, timers, ADC, DAC, comm. I/F, 1.7-3.6V | Active | WLCSP 25 2.3x2.5x0.6 P 0.4 mm | Arm Cortex-M0+ | 64 | - | - | - | - | 128 | No | - | 36 | - | - | - | 8 | 1 | - | 1 | 10 | - | - | - | - | 2 | 2 | - | - | - | 23 | - | - | - | - | 2 | 2 | 1 | 4 | - | - | - | - | HDMI CEC | - | - | - | - | 1.7 | 3.6 | - | - | -40 | 125 | - | - | - | - | - | - | -
STM32G071G8 | Mainstream Arm Cortex-M0+ MCU with 64 Kbytes of Flash memory, 36 Kbytes RAM, 64 MHz CPU, 4x USART, timers, ADC, DAC, comm. I/F, 1.7-3.6V | Active | UFQFPN 28 4x4x0.6 mm | Arm Cortex-M0+ | 64 | - | - | - | - | 64 | No | - | 36 | - | - | - | 8 | 1 | - | 1 | 10, 11 | - | - | - | - | 2 | 2 | - | - | - | 26 | - | - | - | - | 2 | 2 | 1 | 4 | - | - | - | - | HDMI CEC | - | - | - | - | 1.7 | 3.6 | - | - | -40 | 85 | - | - | - | - | - | - | -
STM32G071GB | Mainstream Arm Cortex-M0+ MCU with 128 Kbytes of Flash memory, 36 Kbytes RAM, 64 MHz CPU, 4x USART, timers, ADC, DAC, comm. I/F, 1.7-3.6V | Active | UFQFPN 28 4x4x0.6 mm | Arm Cortex-M0+ | 64 | - | - | - | - | 128 | No | - | 36 | - | - | - | 8 | 1 | - | 1 | 9, 10 | - | - | - | - | 2 | 2 | - | - | - | 26 | - | - | - | - | 2 | 2 | 1 | 4 | - | - | - | - | HDMI CEC | - | - | - | - | 1.7 | 3.6 | - | - | -40 | 125 | - | - | - | - | - | - | -
STM32G071K8 | Mainstream Arm Cortex-M0+ MCU with 64 Kbytes of Flash memory, 36 Kbytes RAM, 64 MHz CPU, 4x USART, timers, ADC, DAC, comm. I/F, 1.7-3.6V | Active | LQFP 32 7x7x1.4 mm, UFQFPN 32 5x5x0.55 mm | Arm Cortex-M0+ | 64 | - | - | - | - | 64 | No | - | 36 | - | - | - | 8 | 1 | - | 1 | 11 | - | - | - | - | 2 | 2 | - | - | - | 30 | - | - | - | - | 2 | 2 | 1 | 4 | - | - | - | - | HDMI CEC | - | - | - | - | 1.7 | 3.6 | - | - | -40 | 125 | - | - | - | - | - | - | -
STM32G071KB | Mainstream Arm Cortex-M0+ MCU with 128 Kbytes of Flash memory, 36 Kbytes RAM, 64 MHz CPU, 4x USART, timers, ADC, DAC, comm. I/F, 1.7-3.6V | Active | LQFP 32 7x7x1.4 mm, UFQFPN 32 5x5x0.55 mm | Arm Cortex-M0+ | 64 | - | - | - | - | 128 | No | - | 36 | - | - | - | 8 | 1 | - | 1 | 11, 12, 13 | - | - | - | - | 2 | 2 | - | - | - | 30 | - | - | - | - | 2 | 2 | 1 | 4 | - | - | - | - | HDMI CEC | - | - | - | - | 1.7 | 3.6 | - | - | -40 | 125 | - | - | - | - | - | - | -
STM32G071R8 | Mainstream Arm Cortex-M0+ MCU with 64 Kbytes of Flash memory, 36 Kbytes RAM, 64 MHz CPU, 4x USART, timers, ADC, DAC, comm. I/F, 1.7-3.6V | Active | LQFP 64 10x10x1.4 mm | Arm Cortex-M0+ | 64 | - | - | - | - | 64 | No | - | 36 | - | - | - | 8 | 1 | - | 1 | 16 | - | - | - | - | 2 | 2 | - | - | - | 60 | - | - | - | - | 2 | 2 | 1, 2 | 1, 4 | 4 | - | - | - | HDMI CEC | - | - | - | - | 1.7 | 3.6 | - | - | -40 | 125 | - | - | - | - | - | - | -
STM32G071RB | Mainstream Arm Cortex-M0+ MCU with 128 Kbytes of Flash memory, 36 Kbytes RAM, 64 MHz CPU, 4x USART, timers, ADC, DAC, comm. I/F, 1.7-3.6V | Active | LQFP 64 10x10x1.4 mm, UFBGA 64 5x5x0.6 P 0.5 mm | Arm Cortex-M0+ | 64 | - | - | - | - | 128 | No | - | 36 | - | - | - | 8 | 1 | - | 1 | 16 | - | - | - | - | 2 | 2 | - | - | - | 60 | - | - | - | - | 2 | 2 | 1 | 4 | - | - | - | - | HDMI CEC | - | - | - | - | 1.7 | 3.6 | - | - | -40 | 125 | - | - | - | - | - | - | -
STM32G081CB | Mainstream Arm Cortex-M0+ MCU with 128 Kbytes of Flash memory, 36 Kbytes RAM, 64 MHz CPU, 4x USART, timers, ADC, DAC, comm. I/F, AES256, 1.7-3.6V | Active | LQFP 48 7x7x1.4 mm, UFQFPN 48 7x7x0.55 mm | Arm Cortex-M0+ | 64 | - | - | - | - | 128 | No | - | 36 | - | - | - | 8 | 1 | - | 1 | 14 | - | - | - | - | 2 | 2 | - | - | - | 44 | - | - | - | - | 2 | 2 | 1 | 4 | - | - | - | - | HDMI CEC | - | - | AES | - | 1.7 | 3.6 | - | - | -40 | 125 | - | - | - | - | - | - | -
STM32G081EB | Mainstream Arm Cortex-M0+ MCU with 128 Kbytes of Flash memory, 36 Kbytes RAM, 64 MHz CPU, 4x USART, timers, ADC, DAC, comm. I/F, AES256, 1.7-3.6V | Active | WLCSP 25 2.3x2.5x0.6 P 0.4 mm | Arm Cortex-M0+ | 64 | - | - | - | - | 128 | No | - | 36 | - | - | - | 8 | 1 | - | 1 | 10 | - | - | - | - | 2 | 2 | - | - | - | 23 | - | - | - | - | 2 | 2 | 1 | 4 | - | - | - | - | HDMI CEC | - | - | AES | - | 1.7 | 3.6 | - | - | -40 | 125 | - | - | - | - | - | - | -
STM32G081GB | Mainstream Arm Cortex-M0+ MCU with 128 Kbytes of Flash memory, 36 Kbytes RAM, 64 MHz CPU, 4x USART, timers, ADC, DAC, comm. I/F, AES256, 1.7-3.6V | Active | UFQFPN 28 4x4x0.6 mm | Arm Cortex-M0+ | 64 | - | - | - | - | 128 | No | - | 36 | - | - | - | 8 | 1 | - | 1 | 10 | - | - | - | - | 2 | 2 | - | - | - | 26 | - | - | - | - | 2 | 2 | 1 | 4 | - | - | - | - | HDMI CEC | - | - | AES | - | 1.7 | 3.6 | - | - | -40 | 85 | - | - | - | - | - | - | -
STM32G081KB | Mainstream Arm Cortex-M0+ MCU with 128 Kbytes of Flash memory, 36 Kbytes RAM, 64 MHz CPU, 4x USART, timers, ADC, DAC, comm. I/F, AES256, 1.7-3.6V | Active | LQFP 32 7x7x1.4 mm, UFQFPN 32 5x5x0.55 mm | Arm Cortex-M0+ | 64 | - | - | - | - | 128 | No | - | 36 | - | - | - | 8 | 1 | - | 1 | 11 | - | - | - | - | 2 | 2 | - | - | - | 30 | - | - | - | - | 2 | 2 | 1 | 4 | - | - | - | - | HDMI CEC | - | - | AES | - | 1.7 | 3.6 | - | - | -40 | 85 | - | - | - | - | - | - | -
STM32G081RB | Mainstream Arm Cortex-M0+ MCU with 128 Kbytes of Flash memory, 36 Kbytes RAM, 64 MHz CPU, 4x USART, timers, ADC, DAC, comm. I/F, AES256, 1.7-3.6V | Active | LQFP 64 10x10x1.4 mm, UFBGA 64 5x5x0.6 P 0.5 mm | Arm Cortex-M0+ | 64 | - | - | - | - | 128 | No | - | 36 | - | - | - | 8 | 1 | - | 1 | 16 | - | - | - | - | 2 | 2 | - | - | - | 60 | - | - | - | - | 2 | 2 | 1 | 4 | - | - | - | - | HDMI CEC | - | - | AES | - | 1.7 | 3.6 | - | - | -40 | 125 | - | - | - | - | - | - | -
STM32G0B0CE | Mainstream Value line, Arm Cortex-M0+ 32-bit MCU, up to 512KB Flash, 144KB RAM, 6x USART, timers, ADC, comm. I/Fs, 2-3.6V | Active | LQFP 48 7x7x1.4 mm | Arm Cortex-M0+ | 64 | - | - | - | - | 512 | No | - | 144 | - | - | - | 8 | 1 | - | 1 | 14 | - | - | - | - | - | - | - | - | - | 60 | - | - | - | - | 3 | 2 | 1 | 4 | - | - | - | - | - | - | USB FS | - | - | 2 | 3.6 | - | 100 | -40 | 85 | - | - | - | - | - | - | -
STM32G0B0KE | Mainstream Value line, Arm Cortex-M0+ 32-bit MCU, up to 512KB Flash, 144KB RAM, 6x USART, timers, ADC, comm. I/Fs, 2-3.6V | Active | LQFP 32 7x7x1.4 mm | Arm Cortex-M0+ | 64 | - | - | - | - | 512 | No | - | 144 | - | - | - | 8 | 1 | - | 1 | 11 | - | - | - | - | - | - | - | - | - | 60 | - | - | - | - | 3 | 2 | 1 | 4 | - | - | - | - | - | - | USB FS | - | - | 2 | 3.6 | - | 100 | -40 | 85 | - | - | - | - | - | - | -
STM32G0B0RE | Mainstream Value line, Arm Cortex-M0+ 32-bit MCU, up to 512KB Flash, 144KB RAM, 6x USART, timers, ADC, comm. I/Fs, 2-3.6V | Active | LQFP 64 10x10x1.4 mm | Arm Cortex-M0+ | 64 | - | - | - | - | 512 | No | - | 144 | - | - | - | 8 | 1 | Dual Watchdog, RTC, SysTick | 1 | 16 | - | - | - | - | - | - | - | - | - | 60 | - | - | - | - | 3 | 2 | 1 | 4 | - | - | - | - | - | - | USB FS | - | - | 2 | 3.6 | - | 100 | -40 | 85 | - | - | - | - | - | - | -
STM32G0B0VE | Mainstream Value line, Arm Cortex-M0+ 32-bit MCU, up to 512KB Flash, 144KB RAM, 6x USART, timers, ADC, comm. I/Fs, 2-3.6V | Active | LQFP 100 14x14x1.4 mm | Arm Cortex-M0+ | 64 | - | - | - | - | 512 | No | - | 144 | - | - | - | 8 | 1 | Dual Watchdog, RTC, SysTick | 1 | 16 | - | - | - | - | - | - | - | - | - | 93 | - | - | - | - | 3 | 2 | 1 | 4 | - | - | - | - | - | - | USB FS | - | - | 2 | 3.6 | - | 100 | -40 | 85 | - | - | - | - | - | - | -
STM32G0B1CB | Mainstream Arm Cortex-M0+ 32-bit MCU, up to 128KB Flash, 144KB RAM, 6x USART, timers, ADC, DAC, comm. I/Fs, 1.7-3.6V | Active | LQFP 48 7x7x1.4 mm, UFQFPN 48 7x7x0.55 mm | Arm Cortex-M0+ | 64 | - | - | - | - | 128 | No | - | 144 | - | - | - | 8 | 1 | Dual Watchdog, RTC, SysTick | 1 | 14 | - | - | - | - | 2 | 3 | - | - | - | 60 | - | - | 2 | - | 3 | 2 | 1 | 4 | - | - | - | - | HDMI CEC | - | USB FS, USB Type-C | - | - | 1.7 | 3.6 | - | 100 | -40 | 125 | - | - | - | - | - | - | -
STM32G0B1CC | Mainstream Arm Cortex-M0+ 32-bit MCU, up to 256KB Flash, 144KB RAM, 6x USART, timers, ADC, DAC, comm. I/Fs, 1.7-3.6V | Active | LQFP 48 7x7x1.4 mm, UFQFPN 48 7x7x0.55 mm | Arm Cortex-M0+ | 64 | - | - | - | - | 256 | Yes | - | 144 | - | - | - | 8 | 1 | Dual Watchdog, RTC, SysTick | 1 | 14, 17 | - | - | - | - | 2 | 3 | - | - | - | 60 | - | - | 2 | - | 3 | 2 | 1 | 4 | - | - | - | - | HDMI CEC | - | USB FS, USB Type-C | - | - | 1.7 | 3.6 | - | 100 | -40 | 125 | - | - | - | - | - | - | -
STM32G0B1CE | Mainstream Arm Cortex-M0+ 32-bit MCU, up to 512KB Flash, 144KB RAM, 6x USART, timers, ADC, DAC, comm. I/Fs, 1.7-3.6V | Active | LQFP 48 7x7x1.4 mm, UFQFPN 48 7x7x0.55 mm | Arm Cortex-M0+ | 64 | - | - | - | - | 512 | Yes | - | 144 | - | - | - | 8 | 1 | Dual Watchdog, RTC, SysTick | 1 | 14, 17 | - | - | - | - | 2 | 3 | - | - | - | 58, 60 | - | - | 2 | - | 3 | 2 | 1, 2 | 4 | - | - | - | - | HDMI CEC | - | USB FS, USB Type-C | - | - | 1.7 | 3.6 | - | 100 | -40 | 105 | - | - | - | - | - | - | -
STM32G0B1KB | Mainstream Arm Cortex-M0+ 32-bit MCU, up to 128KB Flash, 144KB RAM, 6x USART, timers, ADC, DAC, comm. I/Fs, 1.7-3.6V | Active | LQFP 32 7x7x1.4 mm, UFQFPN 32 5x5x0.55 mm | Arm Cortex-M0+ | 64 | - | - | - | - | 128 | No | - | 144 | - | - | - | 8 | 1 | Dual Watchdog, RTC, SysTick | 1 | 10, 11 | - | - | - | - | 2 | 3 | - | - | - | 60 | - | - | 2 | - | 3 | 2 | 1 | 4 | - | - | - | - | HDMI CEC | - | USB FS, USB Type-C | - | - | 1.7 | 3.6 | - | 100 | -40 | 125 | - | - | - | - | - | - | -
STM32G0B1KC | Mainstream Arm Cortex-M0+ 32-bit MCU, up to 256KB Flash, 144KB RAM, 6x USART, timers, ADC, DAC, comm. I/Fs, 1.7-3.6V | Active | LQFP 32 7x7x1.4 mm, UFQFPN 32 5x5x0.55 mm | Arm Cortex-M0+ | 64 | - | - | - | - | 256 | Yes | - | 144 | - | - | - | 8 | 1 | Dual Watchdog, RTC, SysTick | 1 | 10, 11 | - | - | - | - | 2 | 3 | - | - | - | 60 | - | - | 2 | - | 3 | 2 | 1 | 4 | - | - | - | - | HDMI CEC | - | USB FS, USB Type-C | - | - | 1.7 | 3.6 | - | 100 | -40 | 125 | - | - | - | - | - | - | -
STM32G0B1KE | Mainstream Arm Cortex-M0+ 32-bit MCU, up to 512KB Flash, 144KB RAM, 6x USART, timers, ADC, DAC, comm. I/Fs, 1.7-3.6V | Active | LQFP 32 7x7x1.4 mm, UFQFPN 32 5x5x0.55 mm | Arm Cortex-M0+ | 64 | - | - | - | - | 512 | Yes | - | 144 | - | - | - | 8 | 1 | Dual Watchdog, RTC, SysTick | 1 | 10, 11 | - | - | - | - | 2 | 3 | - | - | - | 60 | - | - | 2 | - | 3 | 2 | 1 | 4 | - | - | - | - | HDMI CEC | - | USB FS, USB Type-C | - | - | 1.7 | 3.6 | - | 100 | -40 | 125 | - | - | - | - | - | - | -
STM32G0B1MB | Mainstream Arm Cortex-M0+ 32-bit MCU, up to 128KB Flash, 144KB RAM, 6x USART, timers, ADC, DAC, comm. I/Fs, 1.7-3.6V | Active | LQFP 80 12x12x1.4 mm | Arm Cortex-M0+ | 64 | - | - | - | - | 128 | No | - | 144 | - | - | - | 8 | 1 | Dual Watchdog, RTC, SysTick | 1 | 16 | - | - | - | - | 2 | 3 | - | - | - | 60 | - | - | 2 | - | 3 | 2 | 1 | 4 | - | - | - | - | HDMI CEC | - | USB FS, USB Type-C | - | - | 1.7 | 3.6 | - | 100 | -40 | 85 | - | - | - | - | - | - | -
STM32G0B1MC | Mainstream Arm Cortex-M0+ 32-bit MCU, up to 256KB Flash, 144KB RAM, 6x USART, timers, ADC, DAC, comm. I/Fs, 1.7-3.6V | Active | LQFP 80 12x12x1.4 mm | Arm Cortex-M0+ | 64 | - | - | - | - | 256 | Yes | - | 144 | - | - | - | 8 | 1 | Dual Watchdog, RTC, SysTick | 1 | 16 | - | - | - | - | 2 | 3 | - | - | - | 60 | - | - | 2 | - | 3 | 2 | 1 | 4 | - | - | - | - | HDMI CEC | - | USB FS, USB Type-C | - | - | 1.7 | 3.6 | - | 100 | -40 | 85 | - | - | - | - | - | - | -
STM32G0B1ME | Mainstream Arm Cortex-M0+ 32-bit MCU, up to 512KB Flash, 144KB RAM, 6x USART, timers, ADC, DAC, comm. I/Fs, 1.7-3.6V | Active | LQFP 80 12x12x1.4 mm | Arm Cortex-M0+ | 64 | - | - | - | - | 512 | Yes | - | 144 | - | - | - | 8 | 1 | Dual Watchdog, RTC, SysTick | 1 | 16 | - | - | - | - | 2 | 3 | - | - | - | 60 | - | - | 2 | - | 3 | 2 | 1 | 4 | - | - | - | - | HDMI CEC | - | USB FS, USB Type-C | - | - | 1.7 | 3.6 | - | 100 | -40 | 85 | - | - | - | - | - | - | -
STM32G0B1NE | Mainstream Arm® Cortex®-M0+ 32-bit MCU, up to 512KB Flash, 144KB RAM | Active | WLCSP 52 3.1x3.2x0.6 P 0.4 mm | Arm Cortex-M0+ | 64 | - | - | - | - | 512 | Yes | - | 144 | - | - | - | 8 | 1 | Dual Watchdog, RTC, SysTick | 1 | 19 | - | - | - | - | 2 | 3 | - | - | - | 60 | - | - | 2 | - | 3 | 2 | 1 | 4 | - | - | - | - | HDMI CEC | - | USB FS, USB Type-C | - | Abnormal Situation Handling, Application Lifecycle, Secure Boot, Secure Install/Update, Silicon Device Lifecycle, Software IP Protection | 1.7 | 3.6 | - | 100 | -40 | 85 | - | - | - | - | - | - | -
STM32G0B1RB | Mainstream Arm Cortex-M0+ 32-bit MCU, up to 128KB Flash, 144KB RAM, 6x USART, timers, ADC, DAC, comm. I/Fs, 1.7-3.6V | Active | LQFP 64 10x10x1.4 mm, UFBGA 64 5x5x0.6 P 0.5 mm | Arm Cortex-M0+ | 64 | - | - | - | - | 128 | No | - | 144 | - | - | - | 8 | 1 | Dual Watchdog, RTC, SysTick | 1 | 14, 16, 19 | - | - | - | - | 2 | 3 | - | - | - | 60 | - | - | 2 | - | 3 | 2 | 1 | 4 | - | - | - | - | HDMI CEC | - | USB FS, USB Type-C | - | - | 1.7 | 3.6 | - | 100 | -40 | 125 | - | - | - | - | - | - | -
STM32G0B1RC | Mainstream Arm Cortex-M0+ 32-bit MCU, up to 256KB Flash, 144KB RAM, 6x USART, timers, ADC, DAC, comm. I/Fs, 1.7-3.6V | Active | LQFP 64 10x10x1.4 mm, UFBGA 64 5x5x0.6 P 0.5 mm | Arm Cortex-M0+ | 64 | - | - | - | - | 256 | Yes | - | 144 | - | - | - | 8 | 1 | Dual Watchdog, RTC, SysTick | 1 | 16, 19 | - | - | - | - | 2 | 3 | - | - | - | 58, 60 | - | - | 2 | - | 3 | 2 | 1 | 4 | - | - | - | - | HDMI CEC | - | USB FS, USB Type-C | - | - | 1.7 | 3.6 | - | 100 | -40 | 125 | - | - | - | - | - | - | -
STM32G0B1RE | Mainstream Arm Cortex-M0+ 32-bit MCU, up to 512KB Flash, 144KB RAM, 6x USART, timers, ADC, DAC, comm. I/Fs, 1.7-3.6V | Active | LQFP 64 10x10x1.4 mm, UFBGA 64 5x5x0.6 P 0.5 mm | Arm Cortex-M0+ | 64 | - | - | - | - | 512 | Yes | - | 144 | - | - | - | 8 | 1 | Dual Watchdog, RTC, SysTick | 1 | 14, 16, 19 | - | - | - | - | 2 | 3 | - | - | - | 58, 60 | - | - | 2 | - | 3 | 2 | 1 | 4 | - | - | - | - | HDMI CEC | - | USB FS, USB Type-C | - | - | 1.7 | 3.6 | - | 100 | -40 | 125 | - | - | - | - | - | - | -
STM32G0B1VB | Mainstream Arm Cortex-M0+ 32-bit MCU, up to 128KB Flash, 144KB RAM, 6x USART, timers, ADC, DAC, comm. I/Fs, 1.7-3.6V | Active | LQFP 100 14x14x1.4 mm, UFBGA 100 7x7x0.6 P 0.5 mm | Arm Cortex-M0+ | 64 | - | - | - | - | 128 | No | - | 144 | - | - | - | 8 | 1 | Dual Watchdog, RTC, SysTick | 1 | 16, 19 | - | - | - | - | - | 3 | - | - | - | 60 | - | - | 2 | - | 3 | - | 1 | 4 | - | - | - | - | HDMI CEC | - | USB FS, USB Type-C | - | - | 1.7 | 3.6 | - | 100 | -40 | 105 | - | - | - | - | - | - | -
STM32G0B1VC | Mainstream Arm Cortex-M0+ 32-bit MCU, up to 256KB Flash, 144KB RAM, 6x USART, timers, ADC, DAC, comm. I/Fs, 1.7-3.6V | Active | LQFP 100 14x14x1.4 mm, UFBGA 100 7x7x0.6 P 0.5 mm | Arm Cortex-M0+ | 64 | - | - | - | - | 256 | Yes | - | 144 | - | - | - | 8 | 1 | Dual Watchdog, RTC, SysTick | 1 | 16, 19 | - | - | - | - | 2 | 3 | - | - | - | 60 | - | - | 2 | - | 3 | 2 | 1 | 4 | - | - | - | - | HDMI CEC | - | USB FS, USB Type-C | - | - | 1.7 | 3.6 | - | 100 | -40 | 105 | - | - | - | - | - | - | -
STM32G0B1VE | Mainstream Arm® Cortex®-M0+ 32-bit MCU, up to 512KB Flash, 144KB RAM | Active | LQFP 100 14x14x1.4 mm, UFBGA 100 7x7x0.6 P 0.5 mm | Arm Cortex-M0+ | 64 | - | - | - | - | 512 | No | - | 144 | - | - | - | 8 | 1 | Dual Watchdog, RTC, SysTick | 1 | 16 | - | - | - | - | - | 3 | - | - | - | - | - | - | 2 | - | - | - | - | - | - | - | - | - | HDMI CEC | - | USB FS, USB Type-C | - | - | 1.7 | 3.6 | - | 100 | -40 | 105 | - | - | - | - | - | - | -
STM32G0C1CC | Mainstream Arm Cortex-M0+ 32-bit MCU, 256KB Flash, 144KB RAM, 6x USART, timers, ADC, DAC, comm. I/Fs, AES, RNG, 1.7-3.6V | Active | LQFP 48 7x7x1.4 mm, UFQFPN 48 7x7x0.55 mm | Arm Cortex-M0+ | 64 | - | - | - | - | 256 | Yes | - | 144 | - | - | - | - | 1 | Dual Watchdog, RTC, SysTick | 1 | 14, 17 | - | - | - | - | - | 3 | - | - | - | - | - | - | 2 | - | 3 | - | - | - | - | - | - | - | HDMI CEC | - | USB FS, USB Type-C | AES | - | 1.7 | 3.6 | - | 100 | -40 | 85 | - | - | - | - | - | - | -
STM32G0C1CE | Mainstream Arm Cortex-M0+ 32-bit MCU, 512KB Flash, 144KB RAM,6x USART, timers, ADC, DAC, comm. I/Fs, AES, RNG, 1.7-3.6V | Active | LQFP 48 7x7x1.4 mm, UFQFPN 48 7x7x0.55 mm | Arm Cortex-M0+ | 64 | - | - | - | - | 512 | Yes | - | 144 | - | - | - | - | 1 | Dual Watchdog, RTC, SysTick | 1 | 14, 17 | - | - | - | - | 2 | 3 | - | - | - | 44 | - | - | 2 | - | 3 | - | - | - | - | - | - | - | HDMI CEC | - | USB FS, USB Type-C | AES | - | 1.7 | 3.6 | - | 100 | -40 | 125 | - | - | - | - | - | - | -
STM32G0C1KC | Mainstream Arm Cortex-M0+ 32-bit MCU, 256KB Flash, 144KB RAM, 6x USART, timers, ADC, DAC, comm. I/Fs, AES, RNG, 1.7-3.6V | Active | LQFP 32 7x7x1.4 mm, UFQFPN 32 5x5x0.55 mm | Arm Cortex-M0+ | 64 | - | - | - | - | 256 | No | - | 144 | - | - | - | - | 1 | Dual Watchdog, RTC, SysTick | 1 | 10, 11 | - | - | - | - | - | 3 | - | - | - | - | - | - | 2 | - | 3 | - | - | - | - | - | - | - | HDMI CEC | - | USB FS, USB Type-C | AES | - | 1.7 | 3.6 | - | 100 | -40 | 125 | - | - | - | - | - | - | -
STM32G0C1KE | Mainstream Arm Cortex-M0+ 32-bit MCU, 512KB Flash, 144KB RAM, 6x USART, timers, ADC, DAC, comm. I/Fs, AES, RNG, 1.7-3.6V | Active | LQFP 32 7x7x1.4 mm, UFQFPN 32 5x5x0.55 mm | Arm Cortex-M0+ | 64 | - | - | - | - | 512 | Yes | - | 144 | - | - | - | - | 1 | Dual Watchdog, RTC, SysTick | 1 | 10, 11 | - | - | - | - | 2 | 3 | - | - | - | 30 | - | - | 2 | - | 3 | - | - | - | - | - | - | - | HDMI CEC | - | USB FS, USB Type-C | AES | - | 1.7 | 3.6 | - | 100 | -40 | 85 | - | - | - | - | - | - | -
STM32G0C1MC | Mainstream Arm Cortex-M0+ 32-bit MCU, 256KB Flash, 144KB RAM, 6x USART, timers, ADC, DAC, comm. I/Fs, AES, RNG, 1.7-3.6V | Active | LQFP 80 12x12x1.4 mm | Arm Cortex-M0+ | 64 | - | - | - | - | 256 | Yes | - | 144 | - | - | - | - | 1 | Dual Watchdog, RTC, SysTick | 1 | 16 | - | - | - | - | - | 3 | - | - | - | - | - | - | 2 | - | 3 | - | - | - | - | - | - | - | HDMI CEC | - | USB FS, USB Type-C | AES | - | 1.7 | 3.6 | - | 100 | -40 | 85 | - | - | - | - | - | - | -
STM32G0C1ME | Mainstream Arm Cortex-M0+ 32-bit MCU, 512KB Flash, 144KB RAM, 6x USART, timers, ADC, DAC, comm. I/Fs, AES, RNG, 1.7-3.6V | Active | LQFP 80 12x12x1.4 mm | Arm Cortex-M0+ | 64 | - | - | - | - | 512 | No | - | 144 | - | - | - | - | 1 | Dual Watchdog, RTC, SysTick | 1 | 16 | - | - | - | - | - | 3 | - | - | - | - | - | - | 2 | - | 3 | - | - | - | - | - | - | - | HDMI CEC | - | USB FS, USB Type-C | AES | - | 1.7 | 3.6 | - | 100 | -40 | 85 | - | - | - | - | - | - | -
STM32G0C1RC | Mainstream Arm Cortex-M0+ 32-bit MCU, 256KB Flash, 144KB RAM, 6x USART, timers, ADC, DAC, comm. I/Fs, AES, RNG, 1.7-3.6V | Active | LQFP 64 10x10x1.4 mm, UFBGA 64 5x5x0.6 P 0.5 mm | Arm Cortex-M0+ | 64 | - | - | - | - | 256 | No | - | 144 | - | - | - | - | 1 | Dual Watchdog, RTC, SysTick | 1 | 14, 16, 19 | - | - | - | - | - | 3 | - | - | - | - | - | - | 2 | - | 3 | - | - | - | - | - | - | - | HDMI CEC | - | USB FS, USB Type-C | AES | - | 1.7 | 3.6 | - | 100 | -40 | 125 | - | - | - | - | - | - | -
STM32G0C1RE | Mainstream Arm Cortex-M0+ 32-bit MCU, 512KB Flash, 144KB RAM, 6x USART, timers, ADC, DAC, comm. I/Fs, AES, RNG, 1.7-3.6V | Active | LQFP 64 10x10x1.4 mm, UFBGA 64 5x5x0.6 P 0.5 mm | Arm Cortex-M0+ | 64 | - | - | - | - | 512 | Yes | - | 144 | - | - | - | - | 1 | Dual Watchdog, RTC, SysTick | 1 | 14, 16, 19 | - | - | - | - | 2 | 3 | - | - | - | 58, 60 | - | - | 2 | - | 3 | - | - | - | - | - | - | - | HDMI CEC | - | USB FS, USB Type-C | AES | Abnormal Situation Handling, Application Lifecycle, Crypto Engine, Secure Boot, Secure Install/Update, Silicon Device Lifecycle, Software IP Protection | 1.7 | 3.6 | - | 100 | -40 | 125 | - | - | - | - | - | - | -
STM32G0C1VC | Mainstream Arm Cortex-M0+ 32-bit MCU, 256KB Flash, 144KB RAM, 6x USART, timers, ADC, DAC, comm. I/Fs, AES, RNG, 1.7-3.6V | Active | LQFP 100 14x14x1.4 mm, UFBGA 100 7x7x0.6 P 0.5 mm | Arm Cortex-M0+ | 64 | - | - | - | - | 256 | Yes | - | 144 | - | - | - | - | 1 | Dual Watchdog, RTC, SysTick | 1 | 16 | - | - | - | - | - | 3 | - | - | - | - | - | - | 2 | - | - | - | - | - | - | - | - | - | HDMI CEC | - | USB FS, USB Type-C | AES | - | 1.7 | 3.6 | - | 100 | -40 | 85 | - | - | - | - | - | - | -
STM32G0C1VE | Mainstream Arm Cortex-M0+ 32-bit MCU, 512KB Flash, 144KB RAM, 6x USART, timers, ADC, DAC, comm. I/Fs, AES, RNG, 1.7-3.6V | Active | LQFP 100 14x14x1.4 mm | Arm Cortex-M0+ | 64 | - | - | - | - | 512 | Yes | - | 144 | - | - | - | - | 1 | Dual Watchdog, RTC, SysTick | 1 | 16 | - | - | - | - | 2 | 3 | - | - | - | 94 | - | - | 2 | - | 3 | - | - | - | - | - | - | - | HDMI CEC | - | USB FS, USB Type-C | AES | - | 1.7 | 3.6 | - | 100 | -40 | 125 | - | - | - | - | - | - | -
STM32G431C6 | Mainstream Arm Cortex-M4 MCU 170 MHz with 32 Kbytes of Flash memory, Math Accelerator, Medium Analog level integration | Active | LQFP 48 7x7x1.4 mm, UFQFPN 48 7x7x0.55 mm | Arm Cortex-M4 | 170 | Single-precision FPU | Cordic, FMAC | 170 | - | 32 | No | - | 32 | 10 | - | - | 10 | 1 | Dual Watchdog, RTC, SysTick | 2 | 17, 18 | - | - | - | - | 4 | 4 | 3 | - | - | 38, 42 | - | - | 1 | - | 3 | 3 | 2 | 3 | - | - | - | - | SAI | - | USB Device, USB FS, USB Type-C | - | - | 1.71 | 3.6 | - | - | -40 | 85 | - | - | - | - | - | - | -
STM32G431C8 | Mainstream Arm Cortex-M4 MCU 170 MHz with 64 Kbytes of Flash memory, Math Accelerator, Medium Analog level integration | Active | LQFP 48 7x7x1.4 mm, UFQFPN 48 7x7x0.55 mm | Arm Cortex-M4 | 170 | Single-precision FPU | Cordic, FMAC | 170 | - | 64 | No | - | 32 | 10 | - | - | 10 | 1 | Dual Watchdog, RTC, SysTick | 2 | 17, 18 | - | - | - | - | 4 | 4 | 3 | - | - | 38, 42 | - | - | 1 | - | 3 | 3 | 2 | 3 | - | - | - | - | SAI | - | USB Device, USB FS, USB Type-C | - | - | 1.71 | 3.6 | - | - | -40 | 125 | - | - | - | - | - | - | -
STM32G431CB | Mainstream Arm Cortex-M4 MCU 170 MHz with 128 Kbytes of Flash memory, Math Accelerator, Medium Analog level integration | Active | LQFP 48 7x7x1.4 mm, UFQFPN 48 7x7x0.55 mm, WLCSP 49 3.2x3.2x0.6 P 0.4 mm | Arm Cortex-M4 | 170 | Single-precision FPU | Cordic, FMAC | 170 | - | 128 | No | - | 32 | 10 | - | - | 10 | 1 | Dual Watchdog, RTC, SysTick | 2 | 17, 18 | - | - | - | - | 4 | 4 | 3 | - | - | 38, 41, 42 | - | - | 1 | - | 3 | 3 | 2 | 3 | - | - | - | - | SAI | - | USB Device, USB FS, USB Type-C | - | - | 1.71 | 3.6 | - | - | -40 | 125 | - | - | - | - | - | - | -
STM32G431K6 | Mainstream Arm Cortex-M4 MCU 170 MHz with 32 Kbytes of Flash memory, Math Accelerator, Medium Analog level integration | Active | LQFP 32 7x7x1.4 mm, UFQFPN 32 5x5x0.55 mm | Arm Cortex-M4 | 170 | Single-precision FPU | Cordic, FMAC | 170 | - | 32 | No | - | 32 | 10 | - | - | 10 | 1 | Dual Watchdog, RTC, SysTick | 2 | 11 | - | - | - | - | 4 | 4 | 3 | - | - | 26 | - | - | 1 | - | 3 | 3 | 2 | 2 | - | - | - | - | SAI | - | USB Device, USB FS, USB Type-C | - | - | 1.71 | 3.6 | - | - | -40 | 125 | - | - | - | - | - | - | -
STM32G431K8 | Mainstream Arm Cortex-M4 MCU 170 MHz with 64 Kbytes of Flash memory, Math Accelerator, Medium Analog level integration | Active | LQFP 32 7x7x1.4 mm, UFQFPN 32 5x5x0.55 mm | Arm Cortex-M4 | 170 | Single-precision FPU | Cordic, FMAC | 170 | - | 64 | No | - | 32 | 10 | - | - | 10 | 1 | Dual Watchdog, RTC, SysTick | 2 | 11 | - | - | - | - | 4 | 4 | 3 | - | - | 26 | - | - | 1 | - | 3 | 3 | 2 | 2 | - | - | - | - | SAI | - | USB Device, USB FS, USB Type-C | - | - | 1.71 | 3.6 | - | - | -40 | 125 | - | - | - | - | - | - | -
STM32G431KB | Mainstream Arm Cortex-M4 MCU 170 MHz with 128 Kbytes of Flash memory, Math Accelerator, Medium Analog level integration | Active | LQFP 32 7x7x1.4 mm, UFQFPN 32 5x5x0.55 mm | Arm Cortex-M4 | 170 | Single-precision FPU | Cordic, FMAC | 170 | - | 128 | No | - | 32 | 10 | - | - | 10 | 1 | Dual Watchdog, RTC, SysTick | 2 | 11 | - | - | - | - | 4 | 4 | 3 | - | - | 26 | - | - | 1 | - | 3 | 3 | 2 | 2 | - | - | - | - | SAI | - | USB Device, USB FS, USB Type-C | - | - | 1.71 | 3.6 | - | - | -40 | 125 | - | - | - | - | - | - | -
STM32G431M6 | Mainstream Arm Cortex-M4 MCU 170 MHz with 32 Kbytes of Flash memory, Math Accelerator, Medium Analog level integration | Active | LQFP 80 12x12x1.4 mm | Arm Cortex-M4 | 170 | Single-precision FPU | Cordic, FMAC | 170 | - | 32 | No | - | 32 | 10 | - | - | 10 | 1 | Dual Watchdog, RTC, SysTick | 2 | 23 | - | - | - | - | 4 | 4 | 3 | - | - | 66 | - | - | 1 | - | 3 | 3 | 2 | 3 | 1 | - | - | - | SAI | - | USB Device, USB FS, USB Type-C | - | - | 1.71 | 3.6 | - | - | -40 | 85 | - | - | - | - | - | - | -
STM32G431M8 | Mainstream Arm Cortex-M4 MCU 170 MHz with 64 Kbytes of Flash memory, Math Accelerator, Medium Analog level integration | Active | LQFP 80 12x12x1.4 mm | Arm Cortex-M4 | 170 | Single-precision FPU | Cordic, FMAC | 170 | - | 64 | No | - | 32 | 10 | - | - | 10 | 1 | Dual Watchdog, RTC, SysTick | 2 | 23 | - | - | - | - | 4 | 4 | 3 | - | - | 66 | - | - | 1 | - | 3 | 3 | 2 | 3 | 1 | - | - | - | SAI | - | USB Device, USB FS, USB Type-C | - | - | 1.71 | 3.6 | - | - | -40 | 85 | - | - | - | - | - | - | -
STM32G431MB | Mainstream Arm Cortex-M4 MCU 170 MHz with 128 Kbytes of Flash memory, Math Accelerator, Medium Analog level integration | Active | LQFP 80 12x12x1.4 mm | Arm Cortex-M4 | 170 | Single-precision FPU | Cordic, FMAC | 170 | - | 128 | No | - | 32 | 10 | - | - | 10 | 1 | Dual Watchdog, RTC, SysTick | 2 | 23 | - | - | - | - | 4 | 4 | 3 | - | - | 66 | - | - | 1 | - | 3 | 3 | 2 | 3 | 1 | - | - | - | SAI | - | USB Device, USB FS, USB Type-C | - | - | 1.71 | 3.6 | - | - | -40 | 125 | - | - | - | - | - | - | -
STM32G431R6 | Mainstream Arm Cortex-M4+ MCU 170 MHz with 32 Kbytes of Flash memory, Math Accelerator, Medium Analog level integration | Active | LQFP 64 10x10x1.4 mm, UFBGA 64 5x5x0.6 P 0.5 mm | Arm Cortex-M4 | 170 | Single-precision FPU | Cordic, FMAC | 170 | - | 32 | No | - | 32 | 10 | - | - | 10 | 1 | Dual Watchdog, RTC, SysTick | 2 | 23 | - | - | - | - | 4 | 4 | 3 | - | - | 52 | - | - | 1 | - | 3 | 3 | 2 | 3 | 1 | - | - | - | SAI | - | USB Device, USB FS, USB Type-C | - | - | 1.71 | 3.6 | - | - | -40 | 85 | - | - | - | - | - | - | -
STM32G431R8 | Mainstream Arm Cortex-M4 MCU 170 MHz with 64 Kbytes of Flash memory, Math Accelerator, Medium Analog level integration | Active | LQFP 64 10x10x1.4 mm, UFBGA 64 5x5x0.6 P 0.5 mm | Arm Cortex-M4 | 170 | Single-precision FPU | Cordic, FMAC | 170 | - | 64 | No | - | 32 | 10 | - | - | 10 | 1 | Dual Watchdog, RTC, SysTick | 2 | 23 | - | - | - | - | 4 | 4 | 3 | - | - | 52 | - | - | 1 | - | 3 | 3 | 2 | 3 | 1 | - | - | - | SAI | - | USB Device, USB FS, USB Type-C | - | - | 1.71 | 3.6 | - | - | -40 | 125 | - | - | - | - | - | - | -
STM32G431RB | Mainstream Arm Cortex-M4 MCU 170 MHz with 128 Kbytes of Flash memory, Math Accelerator, Medium Analog level integration | Active | LQFP 64 10x10x1.4 mm, UFBGA 64 5x5x0.6 P 0.5 mm | Arm Cortex-M4 | 170 | Single-precision FPU | Cordic, FMAC | 170 | - | 128 | No | - | 32 | 10 | - | - | 10 | 1 | Dual Watchdog, RTC, SysTick | 2 | 23 | - | - | - | - | 4 | 4 | 3 | - | - | 52 | - | - | 1 | - | 3 | 3 | 2 | 3 | 1 | - | - | - | SAI | - | USB Device, USB FS, USB Type-C | - | - | 1.71 | 3.6 | - | - | -40 | 125 | - | - | - | - | - | - | -
STM32G431V6 | Mainstream Arm Cortex-M4 MCU 170 MHz with 32 Kbytes of Flash memory, Math Accelerator, Medium Analog level integration | Active | LQFP 100 14x14x1.4 mm | Arm Cortex-M4 | 170 | Single-precision FPU | Cordic, FMAC | 170 | - | 32 | No | - | 32 | 10 | - | - | 10 | 1 | Dual Watchdog, RTC, SysTick | 2 | 23 | - | - | - | - | 4 | 4 | 3 | - | - | 86 | - | - | 1 | - | 3 | 3 | 2 | 3 | 1 | - | - | - | SAI | - | USB Device, USB FS, USB Type-C | - | - | 1.71 | 3.6 | - | - | -40 | 85 | - | - | - | - | - | - | -
STM32G431V8 | Mainstream Arm Cortex-M4 MCU 170 MHz with 64 Kbytes of Flash memory, Math Accelerator, Medium Analog level integration | Active | LQFP 100 14x14x1.4 mm | Arm Cortex-M4 | 170 | Single-precision FPU | Cordic, FMAC | 170 | - | 64 | No | - | 32 | 10 | - | - | 10 | 1 | Dual Watchdog, RTC, SysTick | 2 | 23 | - | - | - | - | 4 | 4 | 3 | - | - | 86 | - | - | 1 | - | 3 | 3 | 2 | 3 | 1 | - | - | - | SAI | - | USB Device, USB FS, USB Type-C | - | - | 1.71 | 3.6 | - | - | -40 | 85 | - | - | - | - | - | - | -
STM32G431VB | Mainstream Arm Cortex-M4 MCU 170 MHz with 128 Kbytes of Flash memory, Math Accelerator, Medium Analog level integration | Active | LQFP 100 14x14x1.4 mm | Arm Cortex-M4 | 170 | Single-precision FPU | Cordic, FMAC | 170 | - | 128 | No | - | 32 | 10 | - | - | 10 | 1 | Dual Watchdog, RTC, SysTick | 2 | 23 | - | - | - | - | 4 | 4 | 3 | - | - | 86 | - | - | 1 | - | 3 | 3 | 2 | 3 | 1 | - | - | - | SAI | - | USB Device, USB FS, USB Type-C | - | - | 1.71 | 3.6 | - | - | -40 | 125 | - | - | - | - | - | - | -
STM32G441CB | Mainstream Arm Cortex-M4 MCU 170 MHz with 128 Kbytes of Flash memory, Math Accelerator, Medium Analog level integration, Crypto | Active | LQFP 48 7x7x1.4 mm, UFQFPN 48 7x7x0.55 mm, WLCSP 49 3.2x3.2x0.6 P 0.4 mm | Arm Cortex-M4 | 170 | Single-precision FPU | Cordic, FMAC | 170 | - | 128 | No | - | 32 | 10 | - | - | 10 | 1 | Dual Watchdog, RTC, SysTick | 2 | 17, 18 | - | - | - | - | 4 | 4 | 3 | - | - | 38, 41, 42 | - | - | 1 | - | 3 | 3 | 2 | 3 | - | - | - | - | SAI | - | USB Device, USB FS, USB Type-C | AES | - | 1.71 | 3.6 | - | - | -40 | 125 | - | - | - | - | - | - | -
STM32G441KB | Mainstream Arm Cortex-M4 MCU 170 MHz with 128 Kbytes of Flash memory, Math Accelerator, Medium Analog level integration, Crypto | Active | LQFP 32 7x7x1.4 mm, UFQFPN 32 5x5x0.55 mm | Arm Cortex-M4 | 170 | Single-precision FPU | Cordic, FMAC | 170 | - | 128 | No | - | 32 | 10 | - | - | 10 | 1 | Dual Watchdog, RTC, SysTick | 2 | 11 | - | - | - | - | 4 | 4 | 3 | - | - | 26 | - | - | 1 | - | 2 | 3 | 2 | 2 | - | - | - | - | SAI | - | USB Device, USB FS, USB Type-C | AES | - | 1.71 | 3.6 | - | - | -40 | 125 | - | - | - | - | - | - | -
STM32G441MB | Mainstream Arm Cortex-M4 MCU 170 MHz with 128 Kbytes of Flash memory, Math Accelerator, Medium Analog level integration, Crypto | Active | LQFP 80 12x12x1.4 mm | Arm Cortex-M4 | 170 | Single-precision FPU | Cordic, FMAC | 170 | - | 128 | No | - | 32 | 10 | - | - | 10 | 1 | Dual Watchdog, RTC, SysTick | 2 | 23 | - | - | - | - | 4 | 4 | 3 | - | - | 66 | - | - | 1 | - | 3 | 3 | 2 | 3 | 1 | - | - | - | SAI | - | USB Device, USB FS, USB Type-C | AES | - | 1.71 | 3.6 | - | - | -40 | 85 | - | - | - | - | - | - | -
STM32G441RB | Mainstream Arm Cortex-M4 MCU 170 MHz with 128 Kbytes of Flash memory, Math Accelerator, Medium Analog level integration, Crypto | Active | LQFP 64 10x10x1.4 mm, UFBGA 64 5x5x0.6 P 0.5 mm | Arm Cortex-M4 | 170 | Single-precision FPU | Cordic, FMAC | 170 | - | 128 | No | - | 32 | 10 | - | - | 10 | 1 | Dual Watchdog, RTC, SysTick | 2 | 23 | - | - | - | - | 4 | 4 | 3 | - | - | 52 | - | - | 1 | - | 3 | 3 | 2 | 3 | 1 | - | - | - | SAI | - | USB Device, USB FS, USB Type-C | AES | - | 1.71 | 3.6 | - | - | -40 | 125 | - | - | - | - | - | - | -
STM32G441VB | Mainstream Arm Cortex-M4 MCU 170 MHz with 128 Kbytes of Flash memory, Math Accelerator, Medium Analog level integration, Crypto | Active | LQFP 100 14x14x1.4 mm | Arm Cortex-M4 | 170 | Single-precision FPU | Cordic, FMAC | 170 | - | 128 | No | - | 32 | 10 | - | - | 10 | 1 | Dual Watchdog, RTC, SysTick | 2 | 23 | - | - | - | - | 4 | 4 | 3 | - | - | 86 | - | - | 1 | - | 3 | 3 | 2 | 3 | 1 | - | - | - | SAI | - | USB Device, USB FS, USB Type-C | AES | - | 1.71 | 3.6 | - | - | -40 | 125 | - | - | - | - | - | - | -
STM32G473CB | Mainstream Arm Cortex-M4 MCU 170 MHz with 128 Kbytes of Flash memory, Math Accelerator, High Analog level integration | Active | LQFP 48 7x7x1.4 mm, UFQFPN 48 7x7x0.55 mm | Arm Cortex-M4 | 170 | Single-precision FPU | Cordic, FMAC | 170 | - | 128 | Yes | - | 128 | 32 | - | - | 11 | 2 | Dual Watchdog, RTC, SysTick | 5 | 20, 21 | - | - | - | - | 7 | 7 | 6, 7 | - | - | 38, 42 | - | - | 3 | - | 4 | 3 | 2 | 3 | 2 | - | - | - | SAI | FSMC, Quad SPI | USB Device, USB FS, USB Type-C | - | - | 1.71 | 3.6 | - | - | -40 | 125 | - | - | - | - | - | - | -
STM32G473CC | Mainstream Arm Cortex-M4 MCU 170 MHz with 256 Kbytes of Flash memory, Math Accelerator, High Analog level integration | Active | LQFP 48 7x7x1.4 mm, UFQFPN 48 7x7x0.55 mm | Arm Cortex-M4 | 170 | Single-precision FPU | Cordic, FMAC | 170 | - | 256 | Yes | - | 128 | 32 | - | - | 10, 11 | 2 | Dual Watchdog, RTC, SysTick | 5 | 20, 21 | - | - | - | - | 7 | 7 | 6 | - | - | 38, 42 | - | - | 3 | - | 4 | 3 | 2 | 3 | 2 | - | - | - | SAI | FSMC, Quad SPI | USB Device, USB FS, USB Type-C | - | - | 1.71 | 3.6 | - | - | -40 | 125 | - | - | - | - | - | - | -
STM32G473CE | Mainstream Arm Cortex-M4 MCU 170 MHz with 512 Kbytes of Flash memory, Math Accelerator, High Analog level integration | Active | LQFP 48 7x7x1.4 mm, UFQFPN 48 7x7x0.55 mm | Arm Cortex-M4 | 170 | Single-precision FPU | Cordic, FMAC | 170 | - | 512 | Yes | - | 128 | 32 | - | - | 11 | 2 | Dual Watchdog, RTC, SysTick | 5 | 20, 21 | - | - | - | - | 7 | 7 | 6 | - | - | 38, 42 | - | - | 3 | - | 4 | 3 | 2 | 3 | 2 | - | - | - | SAI | FSMC, Quad SPI | USB Device, USB FS, USB Type-C | - | - | 1.71 | 3.6 | - | - | -40 | 125 | - | - | - | - | - | - | -
STM32G473MB | Mainstream Arm Cortex-M4 MCU 170 MHz with 128 Kbytes of Flash memory, Math Accelerator, High Analog level integration | Active | LQFP 80 12x12x1.4 mm | Arm Cortex-M4 | 170 | Single-precision FPU | Cordic, FMAC | 170 | - | 128 | Yes | - | 128 | 32 | - | - | 11 | 2 | Dual Watchdog, RTC, SysTick | 5 | 41 | - | - | - | - | 7 | 7 | 6 | - | - | 41 | - | - | 3 | - | 4 | 4 | 2 | 3 | 2 | - | - | - | SAI | FSMC, Quad SPI | USB Device, USB FS, USB Type-C | - | - | 1.71 | 3.6 | - | - | -40 | 125 | - | - | - | - | - | - | -
STM32G473MC | Mainstream Arm Cortex-M4 MCU 170 MHz with 256 Kbytes of Flash memory, Math Accelerator, High Analog level integration | Active | LQFP 80 12x12x1.4 mm | Arm Cortex-M4 | 170 | Single-precision FPU | Cordic, FMAC | 170 | - | 256 | Yes | - | 128 | 32 | - | - | 11 | 2 | Dual Watchdog, RTC, SysTick | 5 | 41 | - | - | - | - | 7 | 7 | 6 | - | - | 41 | - | - | 3 | - | 4 | 4 | 2 | 3 | 2 | - | - | - | SAI | FSMC, Quad SPI | USB Device, USB FS, USB Type-C | - | - | 1.71 | 3.6 | - | - | -40 | 125 | - | - | - | - | - | - | -
STM32G473ME | Mainstream Arm Cortex-M4 MCU 170 MHz with 512 Kbytes of Flash memory, Math Accelerator, High Analog level integration | Active | LQFP 80 12x12x1.4 mm, WLCSP 81 4.3x4x0.6 P 0.4 mm | Arm Cortex-M4 | 170 | Single-precision FPU | Cordic, FMAC | 170 | - | 512 | Yes | - | 128 | 32 | - | - | 10, 11 | 2 | Dual Watchdog, RTC, SysTick | 5 | 41, 42 | - | - | - | - | 7 | 7 | 6 | - | - | 41, 42 | - | - | 3 | - | 4 | 4 | 2 | 3 | 2 | - | - | - | SAI | FSMC, Quad SPI | USB Device, USB FS, USB Type-C | - | - | 1.71 | 3.6 | - | - | -40 | 125 | - | - | - | - | - | - | -
STM32G473PB | Mainstream Arm Cortex-M4 core with DSP and FPU, 170 MHz with 128 Kbytes of Flash memory, Math Accelerator, High Analog level integration | Active | UFBGA 121 6x6x0.6 P 0.5 mm | Arm Cortex-M4 | 170 | Single-precision FPU | Cordic, FMAC | 170 | - | 128 | Yes | - | 128 | 32 | - | - | 11 | 2 | Dual Watchdog, RTC, SysTick | 5 | 42 | - | - | - | - | 7 | 7 | 6 | - | - | 102 | - | - | 3 | - | 4 | 4 | 2 | 3 | 2 | - | - | - | SAI | FSMC, Quad SPI | USB Device, USB FS, USB Type-C | - | - | 1.71 | 3.6 | - | - | -40 | 85 | - | - | - | - | - | - | -
STM32G473PC | Mainstream Arm Cortex-M4 core with DSP and FPU, 170 MHz with 256 Kbytes of Flash memory, Math Accelerator, High Analog level integration | Active | UFBGA 121 6x6x0.6 P 0.5 mm | Arm Cortex-M4 | 170 | Single-precision FPU | Cordic, FMAC | 170 | - | 256 | Yes | - | 128 | 32 | - | - | 11 | 2 | Dual Watchdog, RTC, SysTick | 5 | 42 | - | - | - | - | 7 | 7 | 6 | - | - | 102 | - | - | 3 | - | 4 | 4 | 2 | 3 | 2 | - | - | - | SAI | FSMC, Quad SPI | USB Device, USB FS, USB Type-C | - | - | 1.71 | 3.6 | - | - | -40 | 85 | - | - | - | - | - | - | -
STM32G473PE | Mainstream Arm Cortex-M4 core with DSP and FPU, 170 MHz with 512 Kbytes of Flash memory, Math Accelerator, High Analog level integration | Active | UFBGA 121 6x6x0.6 P 0.5 mm | Arm Cortex-M4 | 170 | Single-precision FPU | Cordic, FMAC | 170 | - | 512 | Yes | - | 128 | 32 | - | - | 11 | 2 | Dual Watchdog, RTC, SysTick | 5 | 42 | - | - | - | - | 7 | 7 | 6 | - | - | 102 | - | - | 3 | - | 4 | 4 | 2 | 3 | 2 | - | - | - | SAI | FSMC, Quad SPI | USB Device, USB FS, USB Type-C | - | - | 1.71 | 3.6 | - | - | -40 | 85 | - | - | - | - | - | - | -
STM32G473QB | Mainstream Arm Cortex-M4 MCU 170 MHz with 128 Kbytes of Flash memory, Math Accelerator, High Analog level integration | Active | LQFP 128 14x14x1.4 mm | Arm Cortex-M4 | 170 | Single-precision FPU | Cordic, FMAC | 170 | - | 128 | Yes | - | 128 | 32 | - | - | 11 | 2 | Dual Watchdog, RTC, SysTick | 5 | 42 | - | - | - | - | 7 | 7 | 6 | - | - | 107 | - | - | 3 | - | 4 | 4 | 2 | 3 | 2 | - | - | - | SAI | FSMC, Quad SPI | USB Device, USB FS, USB Type-C | - | - | 1.71 | 3.6 | - | - | -40 | 85 | - | - | - | - | - | - | -
STM32G473QC | Mainstream Arm Cortex-M4 MCU 170 MHz with 256 Kbytes of Flash memory, Math Accelerator, High Analog level integration | Active | LQFP 128 14x14x1.4 mm | Arm Cortex-M4 | 170 | Single-precision FPU | Cordic, FMAC | 170 | - | 256 | Yes | - | 128 | 32 | - | - | 11 | 2 | Dual Watchdog, RTC, SysTick | 5 | 42 | - | - | - | - | 7 | 7 | 6 | - | - | 107 | - | - | 3 | - | 4 | 4 | 2 | 3 | 2 | - | - | - | SAI | FSMC, Quad SPI | USB Device, USB FS, USB Type-C | - | - | 1.71 | 3.6 | - | - | -40 | 125 | - | - | - | - | - | - | -
STM32G473QE | Mainstream Arm Cortex-M4 MCU 170 MHz with 512 Kbytes of Flash memory, Math Accelerator, High Analog level integration | Active | LQFP 128 14x14x1.4 mm | Arm Cortex-M4 | 170 | Single-precision FPU | Cordic, FMAC | 170 | - | 512 | Yes | - | 128 | 32 | - | - | 11 | 2 | Dual Watchdog, RTC, SysTick | 5 | 42 | - | - | - | - | 7 | 7 | 6 | - | - | 107 | - | - | 3 | - | 4 | 4 | 2 | 3 | 2 | - | - | - | SAI | FSMC, Quad SPI | USB Device, USB FS, USB Type-C | - | - | 1.71 | 3.6 | - | - | -40 | 85 | - | - | - | - | - | - | -
STM32G473RB | Mainstream Arm Cortex-M4 MCU 170 MHz with 128 Kbytes of Flash memory, Math Accelerator, High Analog level integration | Active | LQFP 64 10x10x1.4 mm | Arm Cortex-M4 | 170 | Single-precision FPU | Cordic, FMAC | 170 | - | 128 | Yes | - | 128 | 32 | - | - | 11 | 2 | Dual Watchdog, RTC, SysTick | 5 | 26 | - | - | - | - | 7 | 7 | 6 | - | - | 52 | - | - | 3 | - | 4 | 3 | 2 | 3 | 2 | - | - | - | SAI | FSMC, Quad SPI | USB Device, USB FS, USB Type-C | - | - | 1.71 | 3.6 | - | - | -40 | 85 | - | - | - | - | - | - | -
STM32G473RC | Mainstream Arm Cortex-M4 MCU 170 MHz with 256 Kbytes of Flash memory, Math Accelerator, High Analog level integration | Active | LQFP 64 10x10x1.4 mm | Arm Cortex-M4 | 170 | Single-precision FPU | Cordic, FMAC | 170 | - | 256 | Yes | - | 128 | 32 | - | - | 11 | 2 | Dual Watchdog, RTC, SysTick | 5 | 26 | - | - | - | - | 7 | 7 | 6 | - | - | 52 | - | - | 3 | - | 4 | 3 | 2 | 3 | 2 | - | - | - | SAI | FSMC, Quad SPI | USB Device, USB FS, USB Type-C | - | - | 1.71 | 3.6 | - | - | -40 | 85 | - | - | - | - | - | - | -
STM32G473RE | Mainstream Arm Cortex-M4 MCU 170 MHz with 512 Kbytes of Flash memory, Math Accelerator, High Analog level integration | Active | LQFP 64 10x10x1.4 mm | Arm Cortex-M4 | 170 | Single-precision FPU | Cordic, FMAC | 170 | - | 512 | Yes | - | 128 | 32 | - | - | 11 | 2 | Dual Watchdog, RTC, SysTick | 5 | 26 | - | - | - | - | 7 | 7 | 6 | - | - | 52 | - | - | 3 | - | 4 | 3 | 2 | 3 | 2 | - | - | - | SAI | FSMC, Quad SPI | USB Device, USB FS, USB Type-C | - | - | 1.71 | 3.6 | - | - | -40 | 125 | - | - | - | - | - | - | -
STM32G473VB | Mainstream Arm Cortex-M4 MCU 170 MHz with 128 Kbytes of Flash memory, Math Accelerator, High Analog level integration | Active | LQFP 100 14x14x1.4 mm, TFBGA 100 8x8x1.2 P 0.8 mm | Arm Cortex-M4 | 170 | Single-precision FPU | Cordic, FMAC | 170 | - | 128 | Yes | - | 128 | 32 | - | - | 11 | 2 | Dual Watchdog, RTC, SysTick | 5 | 42 | - | - | - | - | 7 | 7 | 6 | - | - | 86 | - | - | 3 | - | 4 | 4 | 2 | 3 | 2 | - | - | - | SAI | FSMC, Quad SPI | USB Device, USB FS, USB Type-C | - | - | 1.71 | 3.6 | - | - | -40 | 125 | - | - | - | - | - | - | -
STM32G473VC | Mainstream Arm Cortex-M4 MCU 170MHz with 256Kbytes of Flash memory, Math Accelerator, High Analog level integration | Active | LQFP 100 14x14x1.4 mm, TFBGA 100 8x8x1.2 P 0.8 mm | Arm Cortex-M4 | 170 | Single-precision FPU | Cordic, FMAC | 170 | - | 256 | Yes | - | 128 | 32 | - | - | 11 | 2 | Dual Watchdog, RTC, SysTick | 5 | 42 | - | - | - | - | 7 | 7 | 6 | - | - | 86 | - | - | 3 | - | 4 | 4 | 2 | 3 | 2 | - | - | - | SAI | FSMC, Quad SPI | USB Device, USB FS, USB Type-C | - | - | 1.71 | 3.6 | - | - | -40 | 125 | - | - | - | - | - | - | -
STM32G473VE | Mainstream Arm Cortex-M4 MCU 170 MHz with 512 Kbytes of Flash memory, Math Accelerator, High Analog level integration | Active | LQFP 100 14x14x1.4 mm, TFBGA 100 8x8x1.2 P 0.8 mm | Arm Cortex-M4 | 170 | Single-precision FPU | Cordic, FMAC | 170 | - | 512 | Yes | - | 128 | 32 | - | - | 11 | 2 | Dual Watchdog, RTC, SysTick | 5 | 42 | - | - | - | - | 7 | 7 | 6 | - | - | 86 | - | - | 3 | - | 4 | 4 | 2 | 3 | 2 | - | - | - | SAI | FSMC, Quad SPI | USB Device, USB FS, USB Type-C | - | - | 1.71 | 3.6 | - | - | -40 | 125 | - | - | - | - | - | - | -
STM32G474CB | Mainstream Arm Cortex-M4 MCU 170 MHz with 128 Kbytes of Flash memory, Math Accelerator, HR Timer, High Analog level integration | Active | LQFP 48 7x7x1.4 mm, UFQFPN 48 7x7x0.55 mm | Arm Cortex-M4 | 170 | Single-precision FPU | Cordic, FMAC | 170 | - | 128 | Yes | - | 128 | 32 | - | - | 11 | 2 | Dual Watchdog, HR timer, RTC, SysTick | 5 | 20, 21 | - | - | - | - | 7 | 7 | 6 | - | - | 38, 42 | - | - | 3 | - | 4 | 3 | 2 | 3 | - | - | - | - | SAI | FSMC, Quad SPI | USB Device | - | - | 1.71 | 3.6 | - | - | -40 | 125 | - | - | - | - | - | - | -
STM32G474CC | Mainstream Arm Cortex-M4 MCU 170 MHz with 256 Kbytes of Flash memory, Math Accelerator, HR Timer, High Analog level integration | Active | LQFP 48 7x7x1.4 mm, UFQFPN 48 7x7x0.55 mm | Arm Cortex-M4 | 170 | Single-precision FPU | Cordic, FMAC | 170 | - | 256 | Yes | - | 128 | 32 | - | - | 11 | 2 | Dual Watchdog, HR timer, RTC, SysTick | 5 | 20, 21 | - | - | - | - | 7 | 7 | 6 | - | - | 38, 42 | - | - | 3 | - | 4 | 3 | 2 | 3 | - | - | - | - | SAI | FSMC, Quad SPI | USB Device | - | - | 1.71 | 3.6 | - | - | -40 | 125 | - | - | - | - | - | - | -
STM32G474CE | Mainstream Arm Cortex-M4 MCU 170 MHz with 512 Kbytes of Flash memory, Math Accelerator, HR Timer, High Analog level integration | Active | LQFP 48 7x7x1.4 mm, UFQFPN 48 7x7x0.55 mm | Arm Cortex-M4 | 170 | Single-precision FPU | Cordic, FMAC | 170 | - | 512 | Yes | - | 128 | 32 | - | - | 11 | 2 | Dual Watchdog, HR timer, RTC, SysTick | 5 | 20, 21 | - | - | - | - | 7 | 7 | 6 | - | - | 38, 42 | - | - | 3 | - | 4 | 3 | 2 | 3 | - | - | - | - | SAI | FSMC, Quad SPI | USB Device | - | - | 1.71 | 3.6 | - | - | -40 | 125 | - | - | - | - | - | - | -
STM32G474MB | Mainstream Arm Cortex-M4+ MCU 170MHz with 128Kbytes of Flash memory, Math Accelerator, HR Timer, High Analog level integration | Active | LQFP 80 12x12x1.4 mm | Arm Cortex-M4 | 170 | Single-precision FPU | Cordic, FMAC | 170 | - | 128 | Yes | - | 128 | 32 | - | - | 11 | 2 | Dual Watchdog, HR timer, RTC, SysTick | 5 | 41 | - | - | - | - | 7 | 7 | 6 | - | - | 41 | - | - | 3 | - | 4 | 4 | 2 | 3 | 2 | - | - | - | SAI | FSMC, Quad SPI | USB Device | - | - | 1.71 | 3.6 | - | - | -40 | 85 | - | - | - | - | - | - | -
STM32G474MC | Mainstream Arm Cortex-M4+ MCU 170MHz with 256 Kbytes of Flash memory, Math Accelerator, HR Timer, High Analog level integration | Active | LQFP 80 12x12x1.4 mm | Arm Cortex-M4 | 170 | Single-precision FPU | Cordic, FMAC | 170 | - | 256 | Yes | - | 128 | 32 | - | - | 11 | 2 | Dual Watchdog, HR timer, RTC, SysTick | 5 | 41 | - | - | - | - | 7 | 7 | 6 | - | - | 41 | - | - | - | 3 | 4 | 4 | 2 | 3 | 2 | - | - | - | SAI | FSMC, Quad SPI | USB Device | - | - | 1.71 | 3.6 | - | - | -40 | 125 | - | - | - | - | - | - | -
STM32G474ME | Mainstream Arm Cortex-M4 MCU 170 MHz with 512 Kbytes of Flash memory, Math Accelerator, HR Timer, High Analog level integration | Active | LQFP 80 12x12x1.4 mm, WLCSP 81 4.3x4x0.6 P 0.4 mm | Arm Cortex-M4 | 170 | Single-precision FPU | Cordic, FMAC | 170 | - | 512 | Yes | - | 128 | 32 | - | - | 11 | 2 | Dual Watchdog, HR timer, RTC, SysTick | 5 | 41, 42 | - | - | - | - | 7 | 7 | 6 | - | - | 41, 42 | - | - | 3 | - | 4 | 4 | 2 | 3 | 2 | - | - | - | SAI | FSMC, Quad SPI | USB Device | - | - | 1.71 | 3.6 | - | - | -40 | 125 | - | - | - | - | - | - | -
STM32G474PB | Mainstream Arm Cortex-M4 MCU 170 MHz with 128 Kbytes of Flash memory, Math Accelerator, HR Timer, High Analog level integration | Active | UFBGA 121 6x6x0.6 P 0.5 mm | Arm Cortex-M4 | 170 | Single-precision FPU | Cordic, FMAC | 170 | - | 128 | Yes | - | 128 | 32 | - | - | 11 | 2 | Dual Watchdog, HR timer, RTC, SysTick | 5 | 42 | - | - | - | - | 7 | 7 | 6 | - | - | 102 | - | - | 3 | - | 4 | 4 | 2 | 3 | 2 | - | - | - | SAI | FSMC, Quad SPI | USB Device | - | - | 1.71 | 3.6 | - | - | -40 | 85 | - | - | - | - | - | - | -
STM32G474PC | Mainstream Arm Cortex-M4+ MCU 170 MHz with 256 Kbytes of Flash memory, Math Accelerator, HR Timer, High Analog level integration | Active | UFBGA 121 6x6x0.6 P 0.5 mm | Arm Cortex-M4 | 170 | Single-precision FPU | Cordic, FMAC | 170 | - | 256 | Yes | - | 128 | 32 | - | - | 11 | 2 | Dual Watchdog, HR timer, RTC, SysTick | 5 | 42 | - | - | - | - | 7 | 7 | 6 | - | - | 102 | - | - | 3 | - | 4 | 4 | 2 | 3 | 2 | - | - | - | SAI | FSMC, Quad SPI | USB Device | - | - | 1.71 | 3.6 | - | - | -40 | 85 | - | - | - | - | - | - | -
STM32G474PE | Mainstream Arm Cortex-M4 MCU 170 MHz with 512 Kbytes of Flash memory, Math Accelerator, HR Timer, High Analog level integration | Active | UFBGA 121 6x6x0.6 P 0.5 mm | Arm Cortex-M4 | 170 | Single-precision FPU | Cordic, FMAC | 170 | - | 128 | Yes | - | 128 | 32 | - | - | 11 | 2 | Dual Watchdog, HR timer, RTC, SysTick | 5 | 42 | - | - | - | - | 7 | 7 | 6 | - | - | 102 | - | - | 3 | - | 4 | 4 | 2 | 3 | 2 | - | - | - | SAI | FSMC, Quad SPI | USB Device | - | - | 1.71 | 3.6 | - | - | -40 | 85 | - | - | - | - | - | - | -
STM32G474QB | Mainstream Arm Cortex-M4 MCU 170 MHz with 128 Kbytes of Flash memory, Math Accelerator, HR Timer, High Analog level integration | Active | LQFP 128 14x14x1.4 mm | Arm Cortex-M4 | 170 | Single-precision FPU | Cordic, FMAC | 170 | - | 128 | Yes | - | 128 | 32 | - | - | 11 | 2 | Dual Watchdog, HR timer, RTC, SysTick | 5 | 42 | - | - | - | - | 7 | 7 | 6 | - | - | 107 | - | - | 3 | - | 4 | 4 | 2 | 3 | 2 | - | - | - | SAI | FSMC, Quad SPI | USB Device | - | - | 1.71 | 3.6 | - | - | -40 | 85 | - | - | - | - | - | - | -
STM32G474QC | Mainstream Arm Cortex-M4 MCU 170 MHz with 256 Kbytes of Flash memory, Math Accelerator, HR Timer, High Analog level integration | Active | LQFP 128 14x14x1.4 mm | Arm Cortex-M4 | 170 | Single-precision FPU | Cordic, FMAC | 170 | - | 256 | Yes | - | 128 | 32 | - | - | 11 | 2 | Dual Watchdog, HR timer, RTC, SysTick | 5 | 42 | - | - | - | - | 7 | 7 | 6 | - | - | 107 | - | - | 3 | - | 4 | 4 | 2 | 3 | 2 | - | - | - | SAI | FSMC, Quad SPI | USB Device | - | - | 1.71 | 3.6 | - | - | -40 | 85 | - | - | - | - | - | - | -
STM32G474QE | Mainstream Arm Cortex-M4 MCU 170 MHz with 512 Kbytes of Flash memory, Math Accelerator, HR Timer, High Analog level integration | Active | LQFP 128 14x14x1.4 mm | Arm Cortex-M4 | 170 | Single-precision FPU | Cordic, FMAC | 170 | - | 512 | Yes | - | 128 | 32 | - | - | 11 | 2 | Dual Watchdog, HR timer, RTC, SysTick | 5 | 42 | - | - | - | - | 7 | 7 | 6 | - | - | 107 | - | - | 3 | - | 4 | 4 | 2 | 3 | 2 | - | - | - | SAI | FSMC, Quad SPI | USB Device | - | - | 1.71 | 3.6 | - | - | -40 | 85 | - | - | - | - | - | - | -
STM32G474RB | Mainstream Arm Cortex-M4 MCU 170 MHz with 128 Kbytes of Flash memory, Math Accelerator, HR Timer, High Analog level integration | Active | LQFP 64 10x10x1.4 mm | Arm Cortex-M4 | 170 | Single-precision FPU | Cordic, FMAC | 170 | - | 128 | Yes | - | 128 | 32 | - | - | 11 | 2 | Dual Watchdog, HR timer, RTC, SysTick | 5 | 26 | - | - | - | - | 7 | 7 | 6 | - | - | 52 | - | - | 3 | - | 4 | 3 | 2 | 3 | 2 | - | - | - | SAI | FSMC, Quad SPI | USB Device | - | - | 1.71 | 3.6 | - | - | -40 | 125 | - | - | - | - | - | - | -
STM32G474RC | Mainstream Arm Cortex-M4 MCU 170 MHz with 256 Kbytes of Flash memory, Math Accelerator, HR Timer, High Analog level integration | Active | LQFP 64 10x10x1.4 mm | Arm Cortex-M4 | 170 | Single-precision FPU | Cordic, FMAC | 170 | - | 256 | Yes | - | 128 | 32 | - | - | 11 | 2 | Dual Watchdog, HR timer, RTC, SysTick | 5 | 26 | - | - | - | - | 7 | 7 | 6 | - | - | 52 | - | - | 3 | - | 4 | 3 | 2 | 3 | 2 | - | - | - | SAI | FSMC, Quad SPI | USB Device | - | - | 1.71 | 3.6 | - | - | -40 | 125 | - | - | - | - | - | - | -
STM32G474RE | Mainstream Arm Cortex-M4 MCU 170 MHz with 512 Kbytes of Flash memory, Math Accelerator, HR Timer, High Analog level integration | Active | LQFP 64 10x10x1.4 mm | Arm Cortex-M4 | 170 | Single-precision FPU | Cordic, FMAC | 170 | - | 512 | Yes | - | 128 | 32 | - | - | 11 | 2 | Dual Watchdog, HR timer, RTC, SysTick | 5 | 26 | - | - | - | - | 7 | 7 | 6 | - | - | 52 | - | - | 3 | - | 4 | 3 | 2 | 3 | 2 | - | - | - | SAI | FSMC, Quad SPI | USB Device | - | - | 1.71 | 3.6 | - | - | -40 | 125 | - | - | - | - | - | - | -
STM32G474VB | Mainstream Arm Cortex-M4 MCU 170 MHz with 128 Kbytes of Flash memory, Math Accelerator, HR Timer, High Analog level integration | Active | LQFP 100 14x14x1.4 mm, TFBGA 100 8x8x1.2 P 0.8 mm | Arm Cortex-M4 | 170 | Single-precision FPU | Cordic, FMAC | 170 | - | 128 | Yes | - | 128 | 32 | - | - | 11 | 2 | Dual Watchdog, HR timer, RTC, SysTick | 5 | 42 | - | - | - | - | 7 | 7 | 6 | - | - | 86 | - | - | 3 | - | 4 | 4 | 2 | 3 | 2 | - | - | - | SAI | FSMC, Quad SPI | USB Device | - | - | 1.71 | 3.6 | - | - | -40 | 125 | - | - | - | - | - | - | -
STM32G474VC | Mainstream Arm Cortex-M4 MCU 170 MHz with 256 Kbytes of Flash memory, Math Accelerator, HR Timer, High Analog level integration | Active | LQFP 100 14x14x1.4 mm, TFBGA 100 8x8x1.2 P 0.8 mm | Arm Cortex-M4 | 170 | Single-precision FPU | Cordic, FMAC | 170 | - | 256 | Yes | - | 128 | 32 | - | - | 11 | 2 | Dual Watchdog, HR timer, RTC, SysTick | 5 | 42 | - | - | - | - | 7 | 7 | 6 | - | - | 86 | - | - | 3 | - | 4 | 4 | 2 | 3 | 2 | - | - | - | SAI | FSMC, Quad SPI | USB Device | - | - | 1.71 | 3.6 | - | - | -40 | 125 | - | - | - | - | - | - | -
STM32G474VE | Mainstream Arm Cortex-M4 MCU 170 MHz with 512 Kbytes of Flash memory, Math Accelerator, HR Timer, High Analog level integration | Active | LQFP 100 14x14x1.4 mm, TFBGA 100 8x8x1.2 P 0.8 mm | Arm Cortex-M4 | 170 | Single-precision FPU | Cordic, FMAC | 170 | - | 512 | Yes | - | 128 | 32 | - | - | 11 | 2 | Dual Watchdog, HR timer, RTC, SysTick | 5 | 42 | - | - | - | - | 7 | 7 | 6 | - | - | 86 | - | - | 3 | - | 4 | 4 | 2 | 3 | 2 | - | - | - | SAI | FSMC, Quad SPI | USB Device | - | - | 1.71 | 3.6 | - | - | -40 | 125 | - | - | - | - | - | - | -
STM32G483CE | Mainstream Arm Cortex-M4+ MCU 170 MHz with 512 Kbytes of Flash memory, Math Accelerator, High Analog level integration | Active | LQFP 48 7x7x1.4 mm, UFQFPN 48 7x7x0.55 mm | Arm Cortex-M4 | 170 | Single-precision FPU | - | 170 | - | 512 | No | - | 128 | - | - | - | 10 | 2 | Dual Watchdog, RTC, SysTick | 5 | 20, 21 | - | - | - | - | 3 | 7 | 6 | - | - | 38, 42 | - | - | 3 | - | 4 | 3 | 2 | 3 | - | - | - | - | SAI | - | USB Device, USB FS, USB Type-C | AES | - | 1.71 | 3.6 | - | - | -40 | 125 | - | - | - | - | - | - | -
STM32G483ME | Mainstream Arm Cortex-M4+ MCU 170 MHz with 512 Kbytes of Flash memory, Math Accelerator, High Analog level integration | Active | LQFP 80 12x12x1.4 mm, WLCSP 81 4.3x4x0.6 P 0.4 mm | Arm Cortex-M4 | 170 | Single-precision FPU | - | 170 | - | 512 | No | - | 128 | - | - | - | 10 | 2 | Dual Watchdog, RTC, SysTick | 5 | - | - | - | - | - | - | - | - | - | - | - | - | - | - | - | 4 | - | - | - | - | - | - | - | SAI | FSMC, Quad SPI | USB Device, USB FS, USB Type-C | AES | - | 1.71 | 3.6 | - | - | -40 | 85 | - | - | - | - | - | - | -
STM32G483PE | Mainstream Arm Cortex-M4+ MCU 170 MHz with 512 Kbytes of Flash memory, Math Accelerator, High Analog level integration | Active | UFBGA 121 6x6x0.6 P 0.5 mm | Arm Cortex-M4 | 170 | Single-precision FPU | Cordic, FMAC | 170 | - | 512 | Yes | - | 128 | 32 | - | - | 10 | 2 | Dual Watchdog, RTC, SysTick | 5 | 42 | - | - | - | - | 3 | 7 | 6 | - | - | 102 | - | - | 3 | - | 4 | 4 | 2 | 3 | 2 | - | - | - | SAI | - | USB Device, USB FS, USB Type-C | AES | - | 1.71 | 3.6 | - | - | -40 | 85 | - | - | - | - | - | - | -
STM32G483QE | Mainstream Arm Cortex-M4+ MCU 170 MHz with 512 Kbytes of Flash memory, Math Accelerator, High Analog level integration | Active | LQFP 128 14x14x1.4 mm | Arm Cortex-M4 | 170 | Single-precision FPU | - | 170 | - | 512 | No | - | 128 | - | - | - | 10 | 2 | Dual Watchdog, RTC, SysTick | 5 | 42 | - | - | - | - | 3 | 7 | 6 | - | - | 107 | - | - | 3 | - | 4 | 4 | 2 | 3 | 2 | - | - | - | SAI | FSMC, Quad SPI | USB Device, USB FS, USB Type-C | AES | - | 1.71 | 3.6 | - | - | -40 | 85 | - | - | - | - | - | - | -
STM32G483RE | Mainstream Arm Cortex-M4+ MCU 170 MHz with 512 Kbytes of Flash memory, Math Accelerator, High Analog level integration | Active | LQFP 64 10x10x1.4 mm | Arm Cortex-M4 | 170 | Single-precision FPU | - | 170 | - | 512 | No | - | 128 | - | - | - | 10 | 2 | Dual Watchdog, RTC, SysTick | 5 | 26 | - | - | - | - | 3 | 7 | 6 | - | - | 52 | - | - | 3 | - | 4 | 3 | 2 | 3 | 2 | - | - | - | SAI | - | USB Device, USB FS, USB Type-C | AES | - | 1.71 | 3.6 | - | - | -40 | 125 | - | - | - | - | - | - | -
STM32G483VE | Mainstream Arm Cortex-M4+ MCU 170 MHz with 512 Kbytes of Flash memory, Math Accelerator, High Analog level integration | Active | LQFP 100 14x14x1.4 mm, TFBGA 100 8x8x1.2 P 0.8 mm | Arm Cortex-M4 | 170 | Single-precision FPU | Cordic, FMAC | 170 | - | 512 | Yes | - | 128 | 32 | - | - | 10 | 2 | Dual Watchdog, RTC, SysTick | 5 | 42 | - | - | - | - | 3 | 7 | 6 | - | - | 86 | - | - | 3 | - | 4 | 4 | 2 | 3 | 2 | - | - | - | SAI | FSMC, Quad SPI | USB Device, USB FS, USB Type-C | AES | - | 1.71 | 3.6 | - | - | -40 | 125 | - | - | - | - | - | - | -
STM32G484CE | Mainstream Arm Cortex-M4 MCU 170 MHz with 512 Kbytes of Flash memory, Math Accelerator, HR Timer, High Analog level integration, Crypto | Active | LQFP 48 7x7x1.4 mm, UFQFPN 48 7x7x0.55 mm | Arm Cortex-M4 | 170 | Single-precision FPU | Cordic, FMAC | 170 | - | 512 | Yes | - | 128 | 32 | - | - | 10, 11 | 2 | Dual Watchdog, HR timer, RTC, SysTick | 5 | 20, 21 | - | - | - | - | 3 | 7 | 6 | - | - | 38, 42 | - | - | 3 | - | 4 | 3 | 2 | 3 | - | - | - | - | SAI | FSMC, Quad SPI | USB Device | AES | - | 1.71 | 3.6 | - | - | -40 | 125 | - | - | - | - | - | - | -
STM32G484ME | Mainstream Arm Cortex-M4 MCU 170 MHz with 512 Kbytes of Flash memory, Math Accelerator, HR Timer, High Analog level integration, Crypto | Active | LQFP 80 12x12x1.4 mm, WLCSP 81 4.3x4x0.6 P 0.4 mm | Arm Cortex-M4 | 170 | Single-precision FPU | Cordic, FMAC | 170 | - | 512 | Yes | - | 128 | 32 | - | - | 11 | 2 | Dual Watchdog, HR timer, RTC, SysTick | 5 | 41 | - | - | - | - | 7 | 7 | 6 | - | - | 41 | - | - | 3 | - | 4 | 4 | 2 | 3 | 2 | - | - | - | SAI | FSMC, Quad SPI | USB Device, USB FS, USB Type-C | AES | - | 1.71 | 3.6 | - | - | -40 | 125 | - | - | - | - | - | - | -
STM32G484PE | Mainstream Arm Cortex-M4 MCU 170 MHz with 512 Kbytes of Flash memory, Math Accelerator, HR Timer, High Analog level integration, Crypto | Active | UFBGA 121 6x6x0.6 P 0.5 mm | Arm Cortex-M4 | 170 | Single-precision FPU | Cordic, FMAC | 170 | - | 512 | Yes | - | 128 | 32 | - | - | 11 | 2 | Dual Watchdog, HR timer, RTC, SysTick | 5 | 42 | - | - | - | - | 7 | 7 | 6 | - | - | 102 | - | - | 3 | - | 4 | 4 | 2 | 3 | 2 | - | - | - | SAI | FSMC, Quad SPI | USB Device, USB FS, USB Type-C | AES | - | 1.71 | 3.6 | - | - | -40 | 85 | - | - | - | - | - | - | -
STM32G484QE | Mainstream Arm Cortex-M4 MCU 170 MHz with 512 Kbytes of Flash memory, Math Accelerator, HR Timer, High Analog level integration, Crypto | Active | LQFP 128 14x14x1.4 mm | Arm Cortex-M4 | 170 | Single-precision FPU | Cordic, FMAC | 170 | - | 512 | Yes | - | 128 | 32 | - | - | 11 | 2 | Dual Watchdog, HR timer, RTC, SysTick | 5 | 42 | - | - | - | - | 7 | 7 | 6 | - | - | 107 | - | - | 3 | - | 4 | 4 | 2 | 3 | 2 | - | - | - | SAI | FSMC, Quad SPI | USB Device, USB FS, USB Type-C | AES | - | 1.71 | 3.6 | - | - | -40 | 125 | - | - | - | - | - | - | -
STM32G484RE | Mainstream Arm Cortex-M4 MCU 170 MHz with 512 Kbytes of Flash memory, Math Accelerator, HR Timer, High Analog level integration, Crypto | Active | LQFP 64 10x10x1.4 mm | Arm Cortex-M4 | 170 | Single-precision FPU | Cordic, FMAC | 170 | - | 512 | Yes | - | 128 | 32 | - | - | 11 | 2 | Dual Watchdog, HR timer, RTC, SysTick | 5 | 26 | - | - | - | - | 7 | 7 | 6 | - | - | 52 | - | - | 3 | - | 4 | 3 | 2 | 3 | 2 | - | - | - | SAI | FSMC, Quad SPI | USB Device, USB FS, USB Type-C | AES | - | 1.71 | 3.6 | - | - | -40 | 125 | - | - | - | - | - | - | -
STM32G484VE | Mainstream Arm Cortex-M4 MCU 170 MHz with 512 Kbytes of Flash memory, Math Accelerator, HR Timer, High Analog level integration, Crypto | Active | LQFP 100 14x14x1.4 mm, TFBGA 100 8x8x1.2 P 0.8 mm | Arm Cortex-M4 | 170 | Single-precision FPU | Cordic, FMAC | 170 | - | 512 | Yes | - | 128 | 32 | - | - | 11 | 2 | Dual Watchdog, HR timer, RTC, SysTick | 5 | 42 | - | - | - | - | 7 | 7 | 6 | - | - | 86 | - | - | 3 | - | 4 | 4 | 2 | 3 | 2 | - | - | - | SAI | FSMC, Quad SPI | USB Device, USB FS, USB Type-C | AES | - | 1.71 | 3.6 | - | - | -40 | 125 | - | - | - | - | - | - | -
STM32G491CC | Mainstream Arm Cortex-M4 MCU 170 MHz with 256 Kbytes of Flash memory, Math Accelerator, High Analog level integration | Active | LQFP 48 7x7x1.4 mm, UFQFPN 48 7x7x0.55 mm | Arm Cortex-M4 | 170 | Single-precision FPU | Cordic, FMAC | 170 | - | 256 | No | - | 112 | 16 | - | - | 11 | 1 | Dual Watchdog, RTC, SysTick | 3 | 18, 19 | - | - | - | - | 4 | 4 | 4 | - | - | 38, 42 | - | - | 2 | - | 3 | 3 | 2 | 3 | - | - | - | - | SAI | Quad SPI | USB Device, USB FS, USB Type-C | - | - | 1.71 | 3.6 | - | - | -40 | 125 | - | - | - | - | - | - | -
STM32G491CE | Mainstream Arm Cortex-M4 MCU 170 MHz with 512 Kbytes of Flash memory, Math Accelerator, High Analog level integration | Active | LQFP 48 7x7x1.4 mm, UFQFPN 48 7x7x0.55 mm | Arm Cortex-M4 | 170 | Single-precision FPU | Cordic, FMAC | 170 | - | 512 | No | - | 112 | 16 | - | - | 11 | 1 | Dual Watchdog, RTC, SysTick | 3 | 18, 19 | - | - | - | - | 4 | 4 | 4 | - | - | 38, 42 | - | - | 2 | - | 3 | 3 | 2 | 3 | - | - | - | - | SAI | Quad SPI | USB Device, USB FS, USB Type-C | - | - | 1.71 | 3.6 | - | - | -40 | 125 | - | - | - | - | - | - | -
STM32G491KC | Mainstream Arm Cortex-M4 MCU 170 MHz with 256 Kbytes of Flash memory, Math Accelerator, High Analog level integration | Active | UFQFPN 32 5x5x0.55 mm | Arm Cortex-M4 | 170 | Single-precision FPU | Cordic, FMAC | 170 | - | 256 | No | - | 112 | 16 | - | - | 11 | 1 | Dual Watchdog, RTC, SysTick | 3 | 11 | - | - | - | - | 4 | 4 | 4 | - | - | 26 | - | - | 2 | - | 3 | 3 | 2 | 2 | - | - | - | - | SAI | Quad SPI | USB Device, USB FS, USB Type-C | - | - | 1.71 | 3.6 | - | - | -40 | 85 | - | - | - | - | - | - | -
STM32G491KE | Mainstream Arm Cortex-M4 MCU 170 MHz with 512 Kbytes of Flash memory, Math Accelerator, High Analog level integration | Active | UFQFPN 32 5x5x0.55 mm | Arm Cortex-M4 | 170 | Single-precision FPU | Cordic, FMAC | 170 | - | 512 | No | - | 112 | 16 | - | - | 11 | 1 | Dual Watchdog, RTC, SysTick | 3 | 11 | - | - | - | - | 4 | 4 | 4 | - | - | 26 | - | - | 2 | - | 3 | 3 | 2 | 2 | - | - | - | - | SAI | Quad SPI | USB Device, USB FS, USB Type-C | - | - | 1.71 | 3.6 | - | - | -40 | 125 | - | - | - | - | - | - | -
STM32G491MC | Mainstream Arm Cortex-M4 MCU 170 MHz with 256 Kbytes of Flash memory, Math Accelerator, Medium Analog level integration | Active | LQFP 80 12x12x1.4 mm, LQFP 80 14x14x1.4 mm | Arm Cortex-M4 | 170 | Single-precision FPU | Cordic, FMAC | 170 | - | 256 | No | - | 112 | 16 | - | - | 11 | 1 | Dual Watchdog, RTC, SysTick | 3 | 32 | - | - | - | - | 4 | 4 | 4 | - | - | 66 | - | - | 2 | - | 3 | 3 | 2 | 3 | 2 | - | - | - | SAI | Quad SPI | USB Device, USB FS, USB Type-C | - | - | 1.71 | 3.6 | - | - | -40 | 85 | - | - | - | - | - | - | -
STM32G491ME | Mainstream Arm Cortex-M4 MCU 170 MHz with 512 Kbytes of Flash memory, Math Accelerator, Medium Analog level integration | Active | LQFP 80 12x12x1.4 mm, LQFP 80 14x14x1.4 mm | Arm Cortex-M4 | 170 | Single-precision FPU | Cordic, FMAC | 170 | - | 512 | No | - | 112 | 16 | - | - | 11 | 1 | Dual Watchdog, RTC, SysTick | 3 | 32 | - | - | - | - | 4 | 4 | 4 | - | - | 66 | - | - | 2 | - | 3 | 3 | 2 | 3 | 2 | - | - | - | SAI | Quad SPI | USB Device, USB FS, USB Type-C | - | - | 1.71 | 3.6 | - | - | -40 | 125 | - | - | - | - | - | - | -
STM32G491RC | Mainstream Arm Cortex-M4 MCU 170 MHz with 256 Kbytes of Flash memory, Math Accelerator, High Analog level integration | Active | LQFP 64 10x10x1.4 mm, UFBGA 64 5x5x0.6 P 0.5 mm, WLCSP 64 3.5x3.6x0.6 P 0.4 mm | Arm Cortex-M4 | 170 | Single-precision FPU | Cordic, FMAC | 170 | - | 256 | No | - | 112 | 16 | - | - | 11 | 1 | Dual Watchdog, RTC, SysTick | 3 | 24 | - | - | - | - | 4 | 4 | 4 | - | - | 52 | - | - | 2 | - | 3 | 3 | 2 | 3 | 2 | - | - | - | SAI | Quad SPI | USB Device, USB FS, USB Type-C | - | - | 1.71 | 3.6 | - | - | -40 | 125 | - | - | - | - | - | - | -
STM32G491RE | Mainstream Arm Cortex-M4 MCU 170 MHz with 512 Kbytes of Flash memory, Math Accelerator, High Analog level integration | Active | LQFP 64 10x10x1.4 mm, UFBGA 64 5x5x0.6 P 0.5 mm, WLCSP 64 3.5x3.6x0.6 P 0.4 mm | Arm Cortex-M4 | 170 | Single-precision FPU | Cordic, FMAC | 170 | - | 512 | No | - | 112 | 16 | - | - | 11 | 1 | Dual Watchdog, RTC, SysTick | 3 | 24 | - | - | - | - | 4 | 4 | 4 | - | - | 52 | - | - | 2 | - | 3 | 3 | 2 | 3 | 2 | - | - | - | SAI | Quad SPI | USB Device, USB FS, USB Type-C | - | - | 1.71 | 3.6 | - | - | -40 | 125 | - | - | - | - | - | - | -
STM32G491VC | Mainstream Arm Cortex-M4 MCU 170 MHz with 256 Kbytes of Flash memory, Math Accelerator, High Analog level integration | Active | LQFP 100 14x14x1.4 mm | Arm Cortex-M4 | 170 | Single-precision FPU | Cordic, FMAC | 170 | - | 256 | No | - | 112 | 16 | - | - | 11 | 1 | Dual Watchdog, RTC, SysTick | 3 | 36 | - | - | - | - | 4 | 4 | 4 | - | - | 86 | - | - | 2 | - | 3 | 3 | 2 | 3 | 2 | - | - | - | SAI | Quad SPI | USB Device, USB FS, USB Type-C | - | - | 1.71 | 3.6 | - | - | -40 | 85 | - | - | - | - | - | - | -
STM32G491VE | Mainstream Arm Cortex-M4 MCU 170 MHz with 512 Kbytes of Flash memory, Math Accelerator, High Analog level integration | Active | LQFP 100 14x14x1.4 mm | Arm Cortex-M4 | 170 | Single-precision FPU | Cordic, FMAC | 170 | - | 512 | No | - | 112 | 16 | - | - | 11 | 1 | Dual Watchdog, RTC, SysTick | 3 | 36 | - | - | - | - | 4 | 4 | 4 | - | - | 86 | - | - | 2 | - | 3 | 3 | 2 | 3 | 2 | - | - | - | SAI | Quad SPI | USB Device, USB FS, USB Type-C | - | - | 1.71 | 3.6 | - | - | -40 | 85 | - | - | - | - | - | - | -
STM32G4A1CE | Mainstream Arm Cortex-M4 MCU 170 MHz with 512 Kbytes of Flash memory, Math Accelerator, High Analog level integration, Crypto | Active | LQFP 48 7x7x1.4 mm, UFQFPN 48 7x7x0.55 mm | Arm Cortex-M4 | 170 | Single-precision FPU | Cordic, FMAC | 170 | - | 512 | No | - | 112 | 16 | - | - | 11 | 1 | Dual Watchdog, RTC, SysTick | 3 | 18, 19 | - | - | - | - | 4 | 4 | 3, 4 | - | - | 38, 42 | - | - | 2 | - | 3, 4 | 3 | 2 | 3 | - | - | - | - | SAI | Quad SPI | USB Device, USB FS, USB Type-C | AES | - | 1.71 | 3.6 | - | - | -40 | 85 | - | - | - | - | - | - | -
STM32G4A1KE | Mainstream Arm Cortex-M4 MCU 170 MHz with 512 Kbytes of Flash memory, Math Accelerator, High Analog level integration, Crypto | Active | UFQFPN 32 5x5x0.55 mm | Arm Cortex-M4 | 170 | Single-precision FPU | Cordic, FMAC | 170 | - | 512 | No | - | 112 | 16 | - | - | 11 | 1 | Dual Watchdog, RTC, SysTick | 3 | 11 | - | - | - | - | 4 | 4 | 4 | - | - | 26 | - | - | 2 | - | 3 | 3 | 2 | 2 | - | - | - | - | SAI | Quad SPI | USB Device, USB FS, USB Type-C | AES | - | 1.71 | 3.6 | - | - | -40 | 85 | - | - | - | - | - | - | -
STM32G4A1ME | Mainstream Arm Cortex-M4 MCU 170 MHz with 512 Kbytes of Flash memory, Math Accelerator, Medium Analog level integration, Crypto | Active | LQFP 80 12x12x1.4 mm, LQFP 80 14x14x1.4 mm | Arm Cortex-M4 | 170 | Single-precision FPU | Cordic, FMAC | 170 | - | 512 | No | - | 112 | 16 | - | - | 11 | 1 | Dual Watchdog, RTC, SysTick | 3 | 32 | - | - | - | - | 4 | 4 | 4 | - | - | 66 | - | - | 2 | - | 3 | 3 | 2 | 3 | 2 | - | - | - | SAI | Quad SPI | USB Device, USB FS, USB Type-C | AES | - | 1.71 | 3.6 | - | - | -40 | 125 | - | - | - | - | - | - | -
STM32G4A1RE | Mainstream Arm Cortex-M4 MCU 170 MHz with 512 Kbytes of Flash memory, Math Accelerator, High Analog level integration, Crypto | Active | LQFP 64 10x10x1.4 mm, UFBGA 64 5x5x0.6 P 0.5 mm, WLCSP 64 3.5x3.6x0.6 P 0.4 mm | Arm Cortex-M4 | 170 | Single-precision FPU | Cordic, FMAC | 170 | - | 512 | No | - | 112 | 16 | - | - | 11 | 1 | Dual Watchdog, RTC, SysTick | 3 | 24 | - | - | - | - | 4 | 4 | 4 | - | - | 52 | - | - | 2 | - | 3 | 3 | 2 | 3 | 2 | - | - | - | SAI | Quad SPI | USB Device, USB FS, USB Type-C | AES | - | 1.71 | 3.6 | - | - | -40 | 125 | - | - | - | - | - | - | -
STM32G4A1VE | Mainstream Arm Cortex-M4 MCU 170 MHz with 512 Kbytes of Flash memory, Math Accelerator, High Analog level integration, Crypto | Active | LQFP 100 14x14x1.4 mm | Arm Cortex-M4 | 170 | Single-precision FPU | Cordic, FMAC | 170 | - | 512 | No | - | 112 | 16 | - | - | 11 | 1 | Dual Watchdog, RTC, SysTick | 3 | 36 | - | - | - | - | 4 | 4 | 4 | - | - | 86 | - | - | 2 | - | 3 | 3 | 2 | 3 | 2 | - | - | - | SAI | Quad SPI | USB Device, USB FS, USB Type-C | AES | - | 1.71 | 3.6 | - | - | -40 | 85 | - | - | - | - | - | - | -
STM32H503CB | High-performance, Arm Cortex-M33, MCU with 128-Kbyte Flash, 32-Kbyte RAM, 250 MHz CPU | Active | LQFP 48 7x7x1.4 mm, UFQFPN 48 7x7x0.55 mm | Arm Cortex-M33 | 250 | Single-precision FPU | - | - | 8 + 8 | 128 | Yes | - | 32 | - | - | 1 | 5 | 1 | Dual Watchdog, RTC, SysTick | 1 | 10 | - | - | - | - | 2 | 1 | 1 | - | - | 35 | - | - | 1 | - | 2 | 3 | 3 | 3 | 1 | - | - | 2 | - | - | USB FS | HMAC, SHA-1, SHA-2, TRNG | Secure Boot, Silicon Device Lifecycle | 1.62 | 3.6 | 0.03 | 80 | -40 | 105 | - | - | - | - | - | - | -
STM32H503EB | High-performance, Arm Cortex-M33, MCU with 128-Kbyte Flash, 32-Kbyte RAM, 250 MHz CPU | Active | WLCSP 25 2.33x2.24x0.6 P 0.4 mm | Arm Cortex-M33 | 250 | Single-precision FPU | - | - | 8 + 8 | 128 | Yes | - | 32 | - | - | 1 | 5 | 1 | Dual Watchdog, RTC, SysTick | 1 | 10 | - | - | - | - | 2 | 1 | 1 | - | - | 19 | - | - | 1 | - | 2 | 3 | 3 | 3 | 1 | - | - | 2 | - | - | USB FS | HMAC, SHA-1, SHA-2, TRNG | Secure Boot, Silicon Device Lifecycle | 1.62 | 3.6 | 0.03 | 80 | -40 | 105 | - | - | - | - | - | - | -
STM32H503KB | High-performance, Arm Cortex-M33, MCU with 128-Kbyte Flash, 32-Kbyte RAM, 250 MHz CPU | Active | UFQFPN 32 5x5x0.55 mm | Arm Cortex-M33 | 250 | Single-precision FPU | - | - | 8 + 8 | 128 | Yes | - | 32 | - | - | 1 | 6 | 1 | Dual Watchdog, RTC, SysTick | 1 | 10 | - | - | - | - | 2 | 1 | 1 | - | - | 24 | - | - | 1 | - | 2 | 3 | 3 | 3 | 1 | - | - | 2 | - | - | USB FS | HMAC, SHA-1, SHA-2, TRNG | Secure Boot, Silicon Device Lifecycle | 1.62 | 3.6 | 0.03 | 80 | -40 | 105 | - | - | - | - | - | - | -
STM32H503RB | High-performance, Arm Cortex-M33, MCU with 128-Kbyte Flash, 32-Kbyte RAM, 250 MHz CPU | Active | LQFP 64 10x10x1.4 mm | Arm Cortex-M33 | 250 | Single-precision FPU | - | - | 8 + 8 | 128 | Yes | - | 32 | - | - | 1 | 5 | 1 | Dual Watchdog, RTC, SysTick | 1 | 16 | - | - | - | - | 2 | 1 | 1 | - | - | 49 | - | - | 1 | - | 2 | 3 | 3 | 3 | 1 | - | - | 2 | Ethenet, PLAY, SAI, SD/MMC | - | USB FS | HMAC, SHA-1, SHA-2, TRNG | Secure Boot, Silicon Device Lifecycle | 1.62 | 3.6 | 0.03 | 80 | -40 | 105 | - | - | - | - | - | - | -
STM32H523CC | High-performance, Arm Cortex-M33, MCU with 256-Kbyte Flash, 272-Kbyte RAM, 250 MHz CPU | Active | LQFP 48 7x7x1.4 mm, UFQFPN 48 7x7x0.55 mm | Arm Cortex-M33 | 250 | Single-precision FPU | - | - | 8 + 4 | 256 | Yes | - | 272 | - | - | 2 | 5 | 2 | Dual Watchdog, RTC, SysTick | 2 | 10 | - | - | - | - | 1 | 1 | 1 | - | - | - | - | - | 2 | - | 3 | 4 | 3 | 3 | 4 | - | - | 2 | SD/MMC | FMC, Octo SPI | USB FS | ECDSA, SHA-1, SHA-2, TRNG | Isolation TrustZone, Secure Boot, Secure Install/Update, Silicon Device Lifecycle, Software IP Protection | 1.62 | 3.6 | 0.03 | - | -40 | 105 | - | - | - | - | - | - | -
STM32H523CE | High-performance, Arm Cortex-M33, MCU with 512-Kbyte Flash, 272-Kbyte RAM, 250 MHz CPU | Active | LQFP 48 7x7x1.4 mm, UFQFPN 48 7x7x0.55 mm | Arm Cortex-M33 | 250 | Single-precision FPU | - | - | 8 + 4 | 512 | Yes | - | 272 | - | - | 2 | 5 | 2 | Dual Watchdog, RTC, SysTick | 2 | 10 | - | - | - | - | 1 | 1 | 1 | - | - | - | - | - | 2 | - | 3 | 4 | 3 | 3 | 4 | - | - | 2 | - | FMC, Octo SPI | USB FS | ECDSA, SHA-1, SHA-2, TRNG | Isolation TrustZone, Secure Boot, Secure Install/Update, Silicon Device Lifecycle, Software IP Protection | 1.62 | 3.6 | 0.03 | - | -40 | 105 | - | - | - | - | - | - | -
STM32H523HE | High-performance, Arm Cortex-M33, MCU with 512-Kbyte Flash, 272-Kbyte RAM, 250 MHz CPU | Active | WLCSP 39 2.8x2.8x0.58 P 0.40 mm | Arm Cortex-M33 | 250 | Single-precision FPU | - | - | 8 + 4 | 512 | Yes | - | 272 | - | - | 2 | 5 | 2 | Dual Watchdog, RTC, SysTick | 2 | 10 | - | - | - | - | 1 | 1 | 1 | - | - | - | - | - | 2 | - | 2 | 3 | 2 | 3 | 4 | - | - | 2 | SD/MMC | FMC, Octo SPI | USB FS | ECDSA, SHA-1, SHA-2, TRNG | Isolation TrustZone, Secure Boot, Secure Install/Update, Silicon Device Lifecycle, Software IP Protection | 1.62 | 3.6 | 0.03 | - | -40 | 105 | - | - | - | - | - | - | -
STM32H523RC | High-performance, Arm Cortex-M33, MCU with 256-Kbyte Flash, 272-Kbyte RAM, 250 MHz CPU | Active | LQFP 64 10x10x1.4 mm | Arm Cortex-M33 | 250 | Single-precision FPU | - | - | 8 + 4 | 256 | Yes | - | 272 | - | - | 2 | 5 | 2 | Dual Watchdog, RTC, SysTick | 2 | 16 | - | - | - | - | 1 | 1 | 1 | - | - | - | - | - | 2 | - | 3 | 4 | 3 | 3 | 4 | - | - | 2 | SD/MMC | FMC, Octo SPI | USB FS | ECDSA, SHA-1, SHA-2, TRNG | Isolation TrustZone, Secure Boot, Secure Install/Update, Silicon Device Lifecycle, Software IP Protection | 1.62 | 3.6 | 0.03 | - | -40 | 105 | - | - | - | - | - | - | -
STM32H523RE | High-performance, Arm Cortex-M33, MCU with 512-Kbyte Flash, 272-Kbyte RAM, 250 MHz CPU | Active | LQFP 64 10x10x1.4 mm | Arm Cortex-M33 | 250 | Single-precision FPU | - | - | 8 + 4 | 512 | Yes | - | 272 | - | - | 2 | 5 | 2 | Dual Watchdog, RTC, SysTick | 2 | 16 | - | - | - | - | 1 | 1 | 1 | - | - | - | - | - | 2 | - | 3 | 4 | 3 | 3 | 4 | - | - | 2 | SD/MMC | FMC, Octo SPI | USB FS | ECDSA, SHA-1, SHA-2, TRNG | Isolation TrustZone, Secure Boot, Secure Install/Update, Silicon Device Lifecycle, Software IP Protection | 1.62 | 3.6 | 0.03 | - | -40 | 105 | - | - | - | - | - | - | -
STM32H523VC | High-performance, Arm Cortex-M33, MCU with 256-Kbyte Flash, 272-Kbyte RAM, 250 MHz CPU | Active | LQFP 100 14x14x1.4 mm, UFBGA 100 7x7x0.6 P 0.5 mm | Arm Cortex-M33 | 250 | Single-precision FPU | - | - | 8 + 4 | 256 | Yes | - | 272 | - | - | 2 | 5 | 2 | Dual Watchdog, RTC, SysTick | 2 | 16 | - | - | - | - | 1 | 1 | 1 | - | - | - | - | - | 2 | - | 3 | 4 | 3 | 3 | 4 | - | - | 2 | SD/MMC | FMC, Octo SPI | USB FS | ECDSA, SHA-1, SHA-2, TRNG | Isolation TrustZone, Secure Boot, Secure Install/Update, Silicon Device Lifecycle, Software IP Protection | 1.62 | 3.6 | 0.03 | - | -40 | 105 | - | - | - | - | - | - | -
STM32H523VE | High-performance, Arm Cortex-M33, MCU with 512-Kbyte Flash, 272-Kbyte RAM, 250 MHz CPU | Active | LQFP 100 14x14x1.4 mm, UFBGA 100 7x7x0.6 P 0.5 mm | Arm Cortex-M33 | 250 | Single-precision FPU | - | - | 8 + 4 | 512 | Yes | - | 272 | - | - | 2 | 5 | 2 | Dual Watchdog, RTC, SysTick | 2 | 16 | - | - | - | - | 1 | 1 | 1 | - | - | - | - | - | 2 | - | 3 | 4 | 3 | 3 | 4 | - | - | 2 | SD/MMC | FMC, Octo SPI | USB FS | ECDSA, SHA-1, SHA-2, TRNG | Isolation TrustZone, Secure Boot, Secure Install/Update, Silicon Device Lifecycle, Software IP Protection | 1.62 | 3.6 | 0.03 | - | -40 | 105 | - | - | - | - | - | - | -
STM32H523ZC | High-performance, Arm Cortex-M33, MCU with 256-Kbyte Flash, 272-Kbyte RAM, 250 MHz CPU | Active | LQFP 144 20x20x1.4 mm, UFBGA 144 10x10x0.6 P 0.8 mm | Arm Cortex-M33 | 250 | Single-precision FPU | - | - | 8 + 4 | 256 | Yes | - | 272 | - | - | 2 | 5 | 2 | Dual Watchdog, RTC, SysTick | 2 | 20 | - | - | - | - | 1 | 1 | 1 | - | - | - | - | - | 2 | - | 3 | 4 | 3 | 3 | 4 | - | - | 2 | SD/MMC | FMC, Octo SPI | USB FS | ECDSA, SHA-1, SHA-2, TRNG | Isolation TrustZone, Secure Boot, Secure Install/Update, Silicon Device Lifecycle, Software IP Protection | 1.62 | 3.6 | 0.03 | - | -40 | 105 | - | - | - | - | - | - | -
STM32H523ZE | High-performance, Arm Cortex-M33, MCU with 512-Kbyte Flash, 272-Kbyte RAM, 250 MHz CPU | Active | LQFP 144 20x20x1.4 mm, UFBGA 144 10x10x0.6 P 0.8 mm | Arm Cortex-M33 | 250 | Single-precision FPU | - | - | 8 + 4 | 512 | Yes | - | 272 | - | - | 2 | 5 | 2 | Dual Watchdog, RTC, SysTick | 2 | 20 | - | - | - | - | 1 | 1 | 1 | - | - | - | - | - | 2 | - | 3 | 4 | 3 | 3 | 4 | - | - | 2 | SD/MMC | FMC, Octo SPI | USB FS | ECDSA, SHA-1, SHA-2, TRNG | Isolation TrustZone, Secure Boot, Secure Install/Update, Silicon Device Lifecycle, Software IP Protection | 1.62 | 3.6 | 0.03 | - | -40 | 105 | - | - | - | - | - | - | -
STM32H533CE | High-performance, Arm Cortex-M33, MCU with 512-Kbyte Flash, 272-Kbyte RAM, 250 MHz CPU | Active | LQFP 48 7x7x1.4 mm, UFQFPN 48 7x7x0.55 mm | Arm Cortex-M33 | 250 | Single-precision FPU | - | - | 8 + 4 | 512 | Yes | - | 272 | - | - | 2 | 5 | 2 | Dual Watchdog, RTC, SysTick | 2 | 10 | - | - | - | - | 1 | 1 | 1 | - | - | - | - | - | 2 | - | 3 | 4 | 3 | 3 | 4 | - | - | 2 | - | FMC, Octo SPI | USB FS | AES, ECDSA, OTF DEC, PKA, S-AES, S-ECC, S-RSA, SHA-1, SHA-2, TRNG | Abnormal Situation Handling, Application Lifecycle, Audit/Log, Crypto Engine, Identification / Authentication / Attestation, Isolation TrustZone, Secure Boot, Secure Install/Update, Secure Manufacturing, Secure Storage, Silicon Device Lifecycle, Software IP Protection | 1.62 | 3.6 | 0.03 | - | -40 | 85 | - | - | - | - | - | - | -
STM32H533HE | High-performance, Arm Cortex-M33, MCU with 512-Kbyte Flash, 272-Kbyte RAM, 250 MHz CPU | Active | WLCSP 39 2.8x2.8x0.58 P 0.40 mm | Arm Cortex-M33 | 250 | Single-precision FPU | - | - | 8 + 4 | 512 | Yes | - | 272 | - | - | 2 | 5 | 2 | Dual Watchdog, RTC, SysTick | 2 | 10 | - | - | - | - | 1 | 1 | 1 | - | - | - | - | - | 2 | - | 2 | 3 | 2 | 3 | 4 | - | - | 2 | SD/MMC | FMC, Octo SPI | USB FS | AES, ECDSA, OTF DEC, PKA, S-AES, S-ECC, S-RSA, SHA-1, SHA-2, TRNG | Abnormal Situation Handling, Application Lifecycle, Audit/Log, Crypto Engine, Identification / Authentication / Attestation, Isolation TrustZone, Secure Boot, Secure Install/Update, Secure Manufacturing, Secure Storage, Silicon Device Lifecycle, Software IP Protection | 1.62 | 3.6 | 0.03 | - | -40 | 85 | - | - | - | - | - | - | -
STM32H533RE | High-performance, Arm Cortex-M33, MCU with 512-Kbyte Flash, 272-Kbyte RAM, 250 MHz CPU | Active | LQFP 64 10x10x1.4 mm | Arm Cortex-M33 | 250 | Single-precision FPU | - | - | 8 + 4 | 512 | Yes | - | 272 | - | - | 2 | 5 | 2 | Dual Watchdog, RTC, SysTick | 2 | 16 | - | - | - | - | 1 | 1 | 1 | - | - | - | - | - | 2 | - | 3 | 4 | 3 | 3 | 4 | - | - | 2 | SD/MMC | FMC, Octo SPI | USB FS | AES, ECDSA, OTF DEC, PKA, S-AES, S-ECC, S-RSA, SHA-1, SHA-2, TRNG | Abnormal Situation Handling, Application Lifecycle, Audit/Log, Crypto Engine, Identification / Authentication / Attestation, Isolation TrustZone, Secure Boot, Secure Install/Update, Secure Manufacturing, Secure Storage, Silicon Device Lifecycle, Software IP Protection | 1.62 | 3.6 | 0.03 | - | -40 | 105 | - | - | - | - | - | - | -
STM32H533VE | High-performance, Arm Cortex-M33, MCU with 512-Kbyte Flash, 272-Kbyte RAM, 250 MHz CPU | Active | LQFP 100 14x14x1.4 mm, UFBGA 100 7x7x0.6 P 0.5 mm | Arm Cortex-M33 | 250 | Single-precision FPU | - | - | 8 + 4 | 512 | Yes | - | 272 | - | - | 2 | 5 | 2 | Dual Watchdog, RTC, SysTick | 2 | 16 | - | - | - | - | 1 | 1 | 1 | - | - | - | - | - | 2 | - | 3 | 4 | 3 | 3 | 4 | - | - | 2 | SD/MMC | FMC, Octo SPI | USB FS | AES, ECDSA, OTF DEC, PKA, S-AES, S-ECC, S-RSA, SHA-1, SHA-2, TRNG | Abnormal Situation Handling, Application Lifecycle, Audit/Log, Crypto Engine, Identification / Authentication / Attestation, Isolation TrustZone, Secure Boot, Secure Install/Update, Secure Manufacturing, Secure Storage, Silicon Device Lifecycle, Software IP Protection | 1.62 | 3.6 | 0.03 | - | -40 | 105 | - | - | - | - | - | - | -
STM32H533ZE | High-performance, Arm Cortex-M33, MCU with 512-Kbyte Flash, 272-Kbyte RAM, 250 MHz CPU | Active | LQFP 144 20x20x1.4 mm, UFBGA 144 10x10x0.6 P 0.8 mm | Arm Cortex-M33 | 250 | Single-precision FPU | - | - | 8 + 4 | 512 | Yes | - | 272 | - | - | 2 | 5 | 2 | Dual Watchdog, RTC, SysTick | 2 | 20 | - | - | - | - | 1 | 1 | 1 | - | - | - | - | - | 2 | - | 3 | 4 | 3 | 3 | 4 | - | - | 2 | SD/MMC | FMC, Octo SPI | USB FS | AES, ECDSA, OTF DEC, PKA, S-AES, S-ECC, S-RSA, SHA-1, SHA-2, TRNG | Abnormal Situation Handling, Application Lifecycle, Audit/Log, Crypto Engine, Identification / Authentication / Attestation, Isolation TrustZone, Secure Boot, Secure Install/Update, Secure Manufacturing, Secure Storage, Silicon Device Lifecycle, Software IP Protection | 1.62 | 3.6 | 0.03 | - | -40 | 85 | - | - | - | - | - | - | -
STM32H543VE | High Performance Arm Cortex-M33 with TrustZone MCU, 250 MHz, 512 KB flash, 304 KB RAM, Ethenet, FDCAN, I3C, FMC, PLAY | Active | LQFP 100 14x14x1.4 mm, LQFP-EP 100 14x14x1.4 mm, UFBGA 100 7x7x0.6 P 0.5 mm | Arm Cortex-M33 with TrustZone | 250 | Single-precision FPU | Cordic | 250 | 8 + 4 | 512 | Yes | - | 304 | - | - | 2 | 5 | 2 | Dual Watchdog, RTC, SysTick | 3 | 20 | - | - | - | - | 1 | 1 | 1 | - | - | - | - | - | 2 | - | 3 | 4 | 3 | 3 | 4 | 100Mbps (IEEE 1588) | 1 | 2 | SD/MMC | FMC, Octo SPI | USB FS | AES, ECDSA, OTF DEC, PKA, S-AES, S-ECC, S-RSA, SHA-1, SHA-2, TRNG | Abnormal Situation Handling, Application Lifecycle, Audit/Log, Crypto Engine, Identification / Authentication / Attestation, Isolation TrustZone, Secure Boot, Secure Install/Update, Secure Manufacturing, Secure Storage, Silicon Device Lifecycle, Software IP Protection | 1.62 | 3.6 | 0.03 | - | -40 | 85 | - | - | - | - | - | - | -
STM32H543VG | High Performance Arm Cortex-M33 with TrustZone MCU, 250 MHz, 1 MB flash, 304 KB RAM, Ethenet, FDCAN, I3C, FMC, PLAY | Active | LQFP 100 14x14x1.4 mm, LQFP-EP 100 14x14x1.4 mm, UFBGA 100 7x7x0.6 P 0.5 mm | Arm Cortex-M33 with TrustZone | 250 | Single-precision FPU | Cordic | 250 | 8 + 4 | 1024 | Yes | - | 304 | - | - | 2 | 5 | 2 | Dual Watchdog, RTC, SysTick | 3 | 20 | - | - | - | - | 1 | 1 | 1 | - | - | - | - | - | 2 | - | 3 | 4 | 3 | 3 | 4 | 100Mbps (IEEE 1588) | 1 | 2 | SD/MMC | FMC, Octo SPI | USB FS | AES, ECDSA, OTF DEC, PKA, S-AES, S-ECC, S-RSA, SHA-1, SHA-2, TRNG | Abnormal Situation Handling, Application Lifecycle, Audit/Log, Crypto Engine, Identification / Authentication / Attestation, Isolation TrustZone, Secure Boot, Secure Install/Update, Secure Manufacturing, Secure Storage, Silicon Device Lifecycle, Software IP Protection | 1.62 | 3.6 | 0.03 | - | -40 | 125 | - | - | - | - | - | - | -
STM32H543ZE | High Performance Arm Cortex-M33 with TrustZone MCU, 250 MHz, 512 KB flash, 304 KB RAM, crypto, Ethenet, FDCAN, I3C, FMC, PLAY | Active | LQFP 144 20x20x1.4 mm, LQFP-EP 144 20x20x1.4 mm, UFBGA 144 10x10x0.6 P 0.8 mm | Arm Cortex-M33 with TrustZone | 250 | Single-precision FPU | Cordic | 250 | 8 + 4 | 512 | Yes | - | 304 | - | - | 2 | 5 | 2 | Dual Watchdog, RTC, SysTick | 3 | 20 | - | - | - | - | 1 | 1 | 1 | - | - | - | - | - | 2 | - | 3 | 4 | 3 | 3 | 4 | 100Mbps (IEEE 1588) | 1 | 2 | SD/MMC | FMC, Octo SPI | USB FS | AES, ECDSA, OTF DEC, PKA, S-AES, S-ECC, S-RSA, SHA-1, SHA-2, TRNG | Abnormal Situation Handling, Application Lifecycle, Audit/Log, Crypto Engine, Identification / Authentication / Attestation, Isolation TrustZone, Secure Boot, Secure Install/Update, Secure Manufacturing, Secure Storage, Silicon Device Lifecycle, Software IP Protection | 1.62 | 3.6 | 0.03 | - | -40 | 85 | - | - | - | - | - | - | -
STM32H543ZG | High Performance Arm Cortex-M33 with TrustZone MCU, 250 MHz, 1 MB flash, 304 KB RAM, crypto, Ethenet, FDCAN, I3C, FMC, PLAY | Active | LQFP 144 20x20x1.4 mm, LQFP-EP 144 20x20x1.4 mm, UFBGA 144 10x10x0.6 P 0.8 mm | Arm Cortex-M33 with TrustZone | 250 | Single-precision FPU | Cordic | 250 | 8 + 4 | 1024 | Yes | - | 304 | - | - | 2 | 5 | 2 | Dual Watchdog, RTC, SysTick | 3 | 20 | - | - | - | - | 1 | 1 | 1 | - | - | - | - | - | 2 | - | 3 | 4 | 3 | 3 | 4 | 100Mbps (IEEE 1588) | 1 | 2 | SD/MMC | FMC, Octo SPI | USB FS | AES, ECDSA, OTF DEC, PKA, S-AES, S-ECC, S-RSA, SHA-1, SHA-2, TRNG | Abnormal Situation Handling, Application Lifecycle, Audit/Log, Crypto Engine, Identification / Authentication / Attestation, Isolation TrustZone, Secure Boot, Secure Install/Update, Secure Manufacturing, Secure Storage, Silicon Device Lifecycle, Software IP Protection | 1.62 | 3.6 | 0.03 | - | -40 | 125 | - | - | - | - | - | - | -
STM32H553VG | High Performance Arm Cortex-M33 with TrustZone MCU, 250 MHz, 1 MB flash, 304 KB RAM, crypto, Ethenet, FDCAN, I3C, FMC, PLAY | Active | LQFP 100 14x14x1.4 mm, LQFP-EP 100 14x14x1.4 mm, UFBGA 100 7x7x0.6 P 0.5 mm | Arm Cortex-M33 with TrustZone | 250 | Single-precision FPU | Cordic | 250 | 8 + 4 | 1024 | Yes | - | 304 | - | - | 2 | 5 | 2 | Dual Watchdog, RTC, SysTick | 3 | 20 | - | - | - | - | 1 | 1 | 1 | - | - | - | - | - | 2 | - | 3 | 4 | 3 | 3 | 4 | 100Mbps (IEEE 1588) | 1 | 2 | SD/MMC | FMC, Octo SPI | USB FS | AES, ECDSA, OTF DEC, PKA, S-AES, S-ECC, S-RSA, SHA-1, SHA-2, TRNG | Abnormal Situation Handling, Application Lifecycle, Audit/Log, Crypto Engine, Identification / Authentication / Attestation, Isolation TrustZone, Secure Boot, Secure Install/Update, Secure Manufacturing, Secure Storage, Silicon Device Lifecycle, Software IP Protection | 1.62 | 3.6 | 0.03 | - | -40 | 125 | - | - | - | - | - | - | -
STM32H553ZG | High Performance Arm Cortex-M33 with TrustZone MCU, 250 MHz, 1 MB flash, 304 KB RAM, crypto, Ethenet, FDCAN, I3C, FMC, PLAY | Active | LQFP 144 20x20x1.4 mm, LQFP-EP 144 20x20x1.4 mm, UFBGA 144 10x10x0.6 P 0.8 mm | Arm Cortex-M33 with TrustZone | 250 | Single-precision FPU | Cordic | 250 | 8 + 4 | 1024 | Yes | - | 304 | - | - | 2 | 5 | 2 | Dual Watchdog, RTC, SysTick | 3 | 20 | - | - | - | - | 1 | 1 | 1 | - | - | - | - | - | 2 | - | 3 | 4 | 3 | 3 | 4 | 100Mbps (IEEE 1588) | 1 | 2 | SD/MMC | FMC, Octo SPI | USB FS | AES, ECDSA, OTF DEC, PKA, S-AES, S-ECC, S-RSA, SHA-1, SHA-2, TRNG | Abnormal Situation Handling, Application Lifecycle, Audit/Log, Crypto Engine, Identification / Authentication / Attestation, Isolation TrustZone, Secure Boot, Secure Install/Update, Secure Manufacturing, Secure Storage, Silicon Device Lifecycle, Software IP Protection | 1.62 | 3.6 | 0.03 | - | -40 | 125 | - | - | - | - | - | - | -
STM32H562AG | High-performance, Arm Cortex-M33 with TrustZone, MCU with 1-MByte Flash, 640-Kbyte RAM, 250 MHz CPU | Active | UFBGA 169 7x7x0.6 P 0.5 mm | Arm Cortex-M33 | 250 | Single-precision FPU | Cordic, FMAC | 250 | 8 + 4 | 1024 | Yes | - | 640 | - | - | 2 | 16 | 2 | Dual Watchdog, RTC, SysTick | 2 | 20 | - | - | - | - | 1 | - | - | - | - | 136 | - | - | 1 | - | 4 | 6 | 3 | 6 | 7 | - | - | 1 | Ethenet, Parallel camera interface, SAI, SD/MMC | FMC, Octo SPI | USB FS, USB Type-C | HMAC, SHA-1, SHA-2, TRNG | Isolation TrustZone, Secure Boot, Secure Install/Update, Silicon Device Lifecycle, Software IP Protection | 1.62 | 3.6 | 0.03 | 111 | -40 | 105 | - | - | - | - | - | - | -
STM32H562AI | High-performance, Arm Cortex-M33 with TrustZone, MCU with 2-Mbyte Flash, 640-Kbyte RAM, 250 MHz CPU | Active | UFBGA 169 7x7x0.6 P 0.5 mm | Arm Cortex-M33 | 250 | Single-precision FPU | Cordic, FMAC | 250 | 8 + 4 | 2048 | Yes | - | 640 | - | - | 2 | 16 | 2 | Dual Watchdog, RTC, SysTick | 2 | 20 | - | - | - | - | 1 | - | - | - | - | 136 | - | - | 1 | - | 4 | 6 | 3 | 6 | 7 | - | - | 1 | Parallel camera interface, SAI, SD/MMC | FMC, Octo SPI | USB FS, USB Type-C | HMAC, SHA-1, SHA-2, TRNG | Isolation TrustZone, Secure Boot, Secure Install/Update, Silicon Device Lifecycle, Software IP Protection | 1.62 | 3.6 | 0.03 | 120 | -40 | 85 | - | - | - | - | - | - | -
STM32H562IG | High-performance, Arm Cortex-M33 with TrustZone, MCU with 1-MByte Flash, 640-Kbyte RAM, 250 MHz CPU | Active | LQFP 176 24x24x1.4 mm, UFBGA 176+25 10x10x0.6 P 0.65 mm | Arm Cortex-M33 | 250 | Single-precision FPU | Cordic, FMAC | 250 | 8 + 4 | 1024 | Yes | - | 640 | - | - | 2 | 16 | 2 | Dual Watchdog, RTC, SysTick | 2 | 20 | - | - | - | - | 1 | - | - | - | - | 140 | - | - | 1 | - | 4 | 6 | 3 | 6 | 7 | - | - | 1 | Parallel camera interface, SAI, SD/MMC | FMC, Octo SPI | USB FS, USB Type-C | HMAC, SHA-1, SHA-2, TRNG | Isolation TrustZone, Secure Boot, Secure Install/Update, Silicon Device Lifecycle, Software IP Protection | 1.62 | 3.6 | 0.03 | 120 | -40 | 85 | - | - | - | - | - | - | -
STM32H562II | High-performance, Arm Cortex-M33 with TrustZone, MCU with 2-MByte Flash, 640-Kbyte RAM, 250 MHz CPU | Active | LQFP 176 24x24x1.4 mm, UFBGA 176+25 10x10x0.6 P 0.65 mm | Arm Cortex-M33 | 250 | Single-precision FPU | Cordic, FMAC | 250 | 8 + 4 | 2048 | Yes | - | 640 | - | - | 2 | 16 | 2 | Dual Watchdog, RTC, SysTick | 2 | 20 | - | - | - | - | 1 | - | - | - | - | 140 | - | - | 1 | - | 4 | 6 | 3 | 6 | 7 | - | - | 1 | Parallel camera interface, SAI, SD/MMC | FMC, Octo SPI | USB FS, USB Type-C | HMAC, SHA-1, SHA-2, TRNG | Isolation TrustZone, Secure Boot, Secure Install/Update, Silicon Device Lifecycle, Software IP Protection | 1.62 | 3.6 | 0.03 | 120 | -40 | 85 | - | - | - | - | - | - | -
STM32H562RG | High-performance, Arm Cortex-M33 with TrustZone, MCU with 1-MByte Flash, 640-Kbyte RAM, 250 MHz CPU | Active | LQFP 64 10x10x1.4 mm, VFQFPN 68 8x8x1.0 mm | Arm Cortex-M33 | 250 | Single-precision FPU | Cordic, FMAC | 250 | 8 + 4 | 1024 | Yes | - | 640 | - | - | 2 | 16 | 2 | Dual Watchdog, RTC, SysTick | 2 | 16 | - | - | - | - | 1 | - | - | - | - | 53 | - | - | 1 | - | 4 | 4 | 3 | 5 | 6 | - | - | 1 | Parallel camera interface, SAI, SD/MMC | FMC, Octo SPI | USB FS, USB Type-C | HMAC, SHA-1, SHA-2, TRNG | Isolation TrustZone, Secure Boot, Secure Install/Update, Silicon Device Lifecycle, Software IP Protection | 1.62 | 3.6 | 0.03 | 120 | -40 | 85 | - | - | - | - | - | - | -
STM32H562RI | High-performance, Arm Cortex-M33 with TrustZone, MCU with 2-Mbyte Flash, 640-Kbyte RAM, 250 MHz CPU | Active | LQFP 64 10x10x1.4 mm, VFQFPN 68 8x8x1.0 mm | Arm Cortex-M33 | 250 | Single-precision FPU | Cordic, FMAC | 250 | 8 + 4 | 2048 | Yes | - | 640 | - | - | 2 | 16 | 2 | Dual Watchdog, RTC, SysTick | 2 | 16 | - | - | - | - | 1 | - | - | - | - | 53 | - | - | 1 | - | 4 | 4 | 3 | 5 | 6 | - | - | 1 | Parallel camera interface, SAI, SD/MMC | FMC, Octo SPI | USB FS, USB Type-C | HMAC, SHA-1, SHA-2, TRNG | Isolation TrustZone, Secure Boot, Secure Install/Update, Silicon Device Lifecycle, Software IP Protection | 1.62 | 3.6 | 0.03 | 120 | -40 | 85 | - | - | - | - | - | - | -
STM32H562VG | High-performance, Arm Cortex-M33 with TrustZone, MCU with 1-MByte Flash, 640-Kbyte RAM, 250 MHz CPU | Active | LQFP 100 14x14x1.4 mm | Arm Cortex-M33 | 250 | Single-precision FPU | Cordic, FMAC | 250 | 8 + 4 | 1024 | Yes | - | 640 | - | - | 2 | 16 | 2 | Dual Watchdog, RTC, SysTick | 2 | 16 | - | - | - | - | 1 | - | - | - | - | 80 | - | - | 1 | - | 4 | 5 | 3 | 6 | 7 | - | - | 1 | Parallel camera interface, SAI, SD/MMC | FMC, Octo SPI | USB FS, USB Type-C | HMAC, SHA-1, SHA-2, TRNG | Isolation TrustZone, Secure Boot, Secure Install/Update, Silicon Device Lifecycle, Software IP Protection | 1.62 | 3.6 | 0.03 | 120 | -40 | 105 | - | - | - | - | - | - | -
STM32H562VI | High-performance, Arm Cortex-M33 with TrustZone, MCU with 2-Mbyte Flash, 640-Kbyte RAM, 250 MHz CPU | Active | LQFP 100 14x14x1.4 mm | Arm Cortex-M33 | 250 | Single-precision FPU | Cordic, FMAC | 250 | 8 + 4 | 2048 | Yes | - | 640 | - | - | 2 | 16 | 2 | Dual Watchdog, RTC, SysTick | 2 | 16 | - | - | - | - | 1 | - | - | - | - | 80 | - | - | 1 | - | 4 | 5 | 3 | 6 | 7 | - | - | 1 | Parallel camera interface, SAI, SD/MMC | FMC, Octo SPI | USB FS, USB Type-C | HMAC, SHA-1, SHA-2, TRNG | Isolation TrustZone, Secure Boot, Secure Install/Update, Silicon Device Lifecycle, Software IP Protection | 1.62 | 3.6 | 0.03 | 120 | -40 | 85 | - | - | - | - | - | - | -
STM32H562ZG | High-performance, Arm Cortex-M33 with TrustZone, MCU with 1-MByte Flash, 640-Kbyte RAM, 250 MHz CPU | Active | LQFP 144 20x20x1.4 mm | Arm Cortex-M33 | 250 | Single-precision FPU | Cordic, FMAC | 250 | 8 + 4 | 1024 | Yes | - | 640 | - | - | 2 | 16 | 2 | Dual Watchdog, RTC, SysTick | 2 | 20 | - | - | - | - | 1 | - | - | - | - | 112 | - | - | 1 | - | 4 | 6 | 3 | 6 | 7 | - | - | 1 | Parallel camera interface, SAI, SD/MMC | FMC, Octo SPI | USB FS, USB Type-C | HMAC, SHA-1, SHA-2, TRNG | Isolation TrustZone, Secure Boot, Secure Install/Update, Silicon Device Lifecycle, Software IP Protection | 1.62 | 3.6 | 0.03 | 111 | -40 | 105 | - | - | - | - | - | - | -
STM32H562ZI | High-performance, Arm Cortex-M33 with TrustZone, MCU with 2-Mbyte Flash, 640-Kbyte RAM, 250 MHz CPU | Active | LQFP 144 20x20x1.4 mm | Arm Cortex-M33 | 250 | Single-precision FPU | Cordic, FMAC | 250 | 8 + 4 | 2048 | Yes | - | 640 | - | - | 2 | 16 | 2 | Dual Watchdog, RTC, SysTick | 2 | 20 | - | - | - | - | 1 | - | - | - | - | 112 | - | - | 1 | - | 4 | 6 | 3 | 6 | 7 | - | - | 1 | Parallel camera interface, SAI, SD/MMC | FMC, Octo SPI | USB FS, USB Type-C | HMAC, SHA-1, SHA-2, TRNG | Isolation TrustZone, Secure Boot, Secure Install/Update, Silicon Device Lifecycle, Software IP Protection | 1.62 | 3.6 | 0.03 | 111 | -40 | 85 | - | - | - | - | - | - | -
STM32H563AG | High-performance, Arm Cortex-M33 with TrustZone, MCU with 1-MByte Flash, 640-Kbyte RAM, 250 MHz CPU | Active | UFBGA 169 7x7x0.6 P 0.5 mm | Arm Cortex-M33 | 250 | Single-precision FPU | Cordic, FMAC | 250 | 8 + 4 | 1024 | Yes | - | 640 | - | - | 2 | 20 | 2 | Dual Watchdog, RTC, SysTick | 2 | 20 | - | - | - | - | 1 | - | - | - | - | 136 | - | - | 2 | - | 4 | 6 | 3 | 6 | 7 | 100Mbps (IEEE 1588) | 1 | 1 | Ethenet, Parallel camera interface, SAI, SD/MMC | FMC, Octo SPI | USB FS, USB Type-C | ECDSA, SHA-1, SHA-2, TRNG | Isolation TrustZone, Secure Boot, Secure Install/Update, Silicon Device Lifecycle, Software IP Protection | 1.62 | 3.6 | 0.03 | 111 | -40 | 85 | - | - | - | - | - | - | -
STM32H563AI | High-performance, Arm Cortex-M33 with TrustZone, MCU with 2-MByte Flash, 640-Kbyte RAM, 250 MHz CPU | Active | UFBGA 169 7x7x0.6 P 0.5 mm | Arm Cortex-M33 | 250 | Single-precision FPU | Cordic, FMAC | 250 | 8 + 4 | 2048 | Yes | - | 640 | - | - | 2 | 16, 20 | 2 | Dual Watchdog, RTC, SysTick | 2 | 20 | - | - | - | - | 1 | - | - | - | - | 134, 136 | Intenal | - | 2 | - | 4 | 6 | 3 | 6 | 7 | 100Mbps (IEEE 1588) | 1 | 1 | Ethenet, Parallel camera interface, SAI, SD/MMC | FMC, Octo SPI | USB FS, USB Type-C | ECDSA, SHA-1, SHA-2, TRNG | Isolation TrustZone, Secure Boot, Secure Install/Update, Silicon Device Lifecycle, Software IP Protection | 1.62 | 3.6 | 0.03 | 111 | -40 | 125 | - | - | - | - | - | - | -
STM32H563IG | High-performance, Arm Cortex-M33 with TrustZone, MCU with 1-MByte Flash, 640-Kbyte RAM, 250 MHz CPU | Active | LQFP 176 24x24x1.4 mm, UFBGA 176+25 10x10x0.6 P 0.65 mm | Arm Cortex-M33 | 250 | Single-precision FPU | Cordic, FMAC | 250 | 8 + 4 | 1024 | Yes | - | 640 | - | - | 2 | 16 | 2 | Dual Watchdog, RTC, SysTick | 2 | 20 | - | - | - | - | 1 | - | - | - | - | 140 | - | - | 2 | - | 4 | 6 | 3 | 6 | 7 | 100Mbps (IEEE 1588) | 1 | 1 | Ethenet, Parallel camera interface, SAI, SD/MMC | FMC, Octo SPI | USB FS, USB Type-C | ECDSA, SHA-1, SHA-2, TRNG | Isolation TrustZone, Secure Boot, Secure Install/Update, Silicon Device Lifecycle, Software IP Protection | 1.62 | 3.6 | 0.03 | 111 | -40 | 105 | - | - | - | - | - | - | -
STM32H563II | High-performance, Arm Cortex-M33 with TrustZone, MCU with 2-MByte Flash, 640-Kbyte RAM, 250 MHz CPU | Active | LQFP 176 24x24x1.4 mm, UFBGA 176+25 10x10x0.6 P 0.65 mm | Arm Cortex-M33 | 250 | Single-precision FPU | Cordic, FMAC | 250 | 8 + 4 | 2048 | Yes | - | 640 | - | - | 2 | 16, 20 | 2 | Dual Watchdog, RTC, SysTick | 2 | 20 | - | - | - | - | 1 | - | - | - | - | 139, 140 | Intenal | - | 2 | - | 4 | 6 | 3 | 6 | 7 | 100Mbps (IEEE 1588) | 1 | 1 | Ethenet, Parallel camera interface, SAI, SD/MMC | FMC, Octo SPI | USB FS, USB Type-C | ECDSA, SHA-1, SHA-2, TRNG | Isolation TrustZone, Secure Boot, Secure Install/Update, Silicon Device Lifecycle, Software IP Protection | 1.62 | 3.6 | 0.03 | 111 | -40 | 125 | - | - | - | - | - | - | -
STM32H563LI | High-performance, Arm Cortex-M33 with TrustZone, MCU with 2-MByte Flash, 640-Kbyte RAM, 250 MHz CPU | Active | TFBGA 225 13x13x1.2 P 0.8 mm | Arm Cortex-M33 | 250 | Single-precision FPU | Cordic, FMAC | 250 | 8 + 4 | 2048 | Yes | - | 640 | - | - | 2 | 16 | 2 | Dual Watchdog, RTC, SysTick | 2 | 20 | - | - | - | - | 1 | - | - | - | - | 139 | Intenal | - | 2 | - | 4 | 6 | 3 | 6 | 7 | 100Mbps (IEEE 1588) | 1 | 1 | Ethenet, Parallel camera interface, SAI, SD/MMC | FMC, Octo SPI | USB FS, USB Type-C | ECDSA, SHA-1, SHA-2, TRNG | Isolation TrustZone, Secure Boot, Secure Install/Update, Silicon Device Lifecycle, Software IP Protection | 1.62 | 3.6 | 0.03 | 111 | -40 | 125 | - | - | - | - | - | - | -
STM32H563MI | High-performance, Arm Cortex-M33 with TrustZone, MCU with 2-MByte Flash, 640-Kbyte RAM, 250 MHz CPU | Active | WLCSP 80 3.50x3.27x0.6 P 0.35 mm | Arm Cortex-M33 | 250 | Single-precision FPU | Cordic, FMAC | 250 | 8 + 4 | 2048 | Yes | - | 640 | - | - | 2 | 20 | 2 | Dual Watchdog, RTC, SysTick | 2 | 16 | - | - | - | - | 1 | - | - | - | - | 57 | Intenal | - | 2 | - | 4 | 4 | 3 | 5 | 7 | 100Mbps (IEEE 1588) | 1 | 1 | Ethenet, Parallel camera interface, SAI, SD/MMC | FMC, Octo SPI | USB FS, USB Type-C | ECDSA, SHA-1, SHA-2, TRNG | Isolation TrustZone, Secure Boot, Secure Install/Update, Silicon Device Lifecycle, Software IP Protection | 1.62 | 3.6 | 0.03 | 111 | -40 | 125 | - | - | - | - | - | - | -
STM32H563RG | High-performance, Arm Cortex-M33 with TrustZone, MCU with 1-Mbyte Flash, 640-Kbyte RAM, 250 MHz CPU | Active | LQFP 64 10x10x1.4 mm, VFQFPN 68 8x8x1.0 mm | Arm Cortex-M33 | 250 | Single-precision FPU | Cordic, FMAC | 250 | 8 + 4 | 1024 | Yes | - | 640 | - | - | 2 | 16 | 2 | Dual Watchdog, RTC, SysTick | 2 | 16 | - | - | - | - | 1 | - | - | - | - | 53 | - | - | 2 | - | 4 | 4 | 3 | 5 | 6 | 100Mbps (IEEE 1588) | 1 | 1 | Ethenet, Parallel camera interface, SAI, SD/MMC | Octo SPI | USB FS, USB Type-C | ECDSA, SHA-1, SHA-2, TRNG | Isolation TrustZone, Secure Boot, Secure Install/Update, Silicon Device Lifecycle, Software IP Protection | 1.62 | 3.6 | 0.03 | 111 | -40 | 105 | - | - | - | - | - | - | -
STM32H563RI | High-performance, Arm Cortex-M33 with TrustZone, MCU with 2-MByte Flash, 640-Kbyte RAM, 250 MHz CPU | Active | LQFP 64 10x10x1.4 mm, VFQFPN 68 8x8x1.0 mm | Arm Cortex-M33 | 250 | Single-precision FPU | Cordic, FMAC | 250 | 8 + 4 | 2048 | Yes | - | 640 | - | - | 2 | 20 | 2 | Dual Watchdog, RTC, SysTick | 2 | 16 | - | - | - | - | 1 | - | - | - | - | 53 | - | - | 2 | - | 4 | 4 | 3 | 5 | 7 | 100Mbps (IEEE 1588) | 1 | 1 | Ethenet, Parallel camera interface, SAI, SD/MMC | Octo SPI | USB FS, USB Type-C | ECDSA, SHA-1, SHA-2, TRNG | Isolation TrustZone, Secure Boot, Secure Install/Update, Silicon Device Lifecycle, Software IP Protection | 1.62 | 3.6 | 0.03 | 111 | -40 | 85 | - | - | - | - | - | - | -
STM32H563VG | High-performance, Arm Cortex-M33 with TrustZone, MCU with 1-MByte Flash, 640-Kbyte RAM, 250 MHz CPU | Active | LQFP 100 14x14x1.4 mm | Arm Cortex-M33 | 250 | Single-precision FPU | Cordic, FMAC | 250 | 8 + 4 | 1024 | Yes | - | 640 | - | - | 2 | 16 | 2 | Dual Watchdog, RTC, SysTick | 2 | 16 | - | - | - | - | 1 | - | - | - | - | 80 | - | - | 2 | - | 4 | 5 | 3 | 6 | 7 | 100Mbps (IEEE 1588) | 1 | 1 | Ethenet, Parallel camera interface, SAI, SD/MMC | FMC, Octo SPI | USB FS, USB Type-C | ECDSA, SHA-1, SHA-2, TRNG | Isolation TrustZone, Secure Boot, Secure Install/Update, Silicon Device Lifecycle, Software IP Protection | 1.62 | 3.6 | 0.03 | 111 | -40 | 105 | - | - | - | - | - | - | -
STM32H563VI | High-performance, Arm Cortex-M33 with TrustZone, MCU with 2-MByte Flash, 640-Kbyte RAM, 250 MHz CPU | Active | LQFP 100 14x14x1.4 mm | Arm Cortex-M33 | 250 | Single-precision FPU | Cordic, FMAC | 250 | 8 + 4 | 2048 | Yes | - | 640 | - | - | 2 | 16, 20 | 2 | Dual Watchdog, RTC, SysTick | 2 | 14, 16 | - | - | - | - | 1 | - | - | - | - | 78, 80 | Intenal | - | 2 | - | 4 | 5 | 3 | 6 | 7 | 100Mbps (IEEE 1588) | 1 | 1 | Camera Interface, Ethenet, Parallel camera interface, SAI, SD/MMC | FMC, Octo SPI | USB FS, USB Type-C | ECDSA, SHA-1, SHA-2, TRNG | Isolation TrustZone, Secure Boot, Secure Install/Update, Silicon Device Lifecycle, Software IP Protection | 1.62 | 3.6 | 0.03 | 111 | -40 | 125 | - | - | - | - | - | - | -
STM32H563ZG | High-performance, Arm Cortex-M33 with TrustZone, MCU with 1-MByte Flash, 640-Kbyte RAM, 250 MHz CPU | Active | LQFP 144 20x20x1.4 mm | Arm Cortex-M33 | 250 | Single-precision FPU | Cordic, FMAC | 250 | 8 + 4 | 1024 | Yes | - | 640 | - | - | 2 | 16 | 2 | Dual Watchdog, RTC, SysTick | 2 | 20 | - | - | - | - | 1 | - | - | - | - | 112 | - | - | 2 | - | 4 | 6 | 3 | 6 | 7 | 100Mbps (IEEE 1588) | 1 | 1 | Ethenet, Parallel camera interface, SAI, SD/MMC | FMC, Octo SPI | USB FS, USB Type-C | ECDSA, SHA-1, SHA-2, TRNG | Isolation TrustZone, Secure Boot, Secure Install/Update, Silicon Device Lifecycle, Software IP Protection | 1.62 | 3.6 | 0.03 | 111 | -40 | 105 | - | - | - | - | - | - | -
STM32H563ZI | High-performance, Arm Cortex-M33 with TrustZone, MCU with 2-MByte Flash, 640-Kbyte RAM, 250 MHz CPU | Active | LQFP 144 20x20x1.4 mm | Arm Cortex-M33 | 250 | Single-precision FPU | Cordic, FMAC | 250 | 8 + 4 | 2048 | Yes | - | 640 | - | - | 2 | 16, 20 | 2 | Dual Watchdog, RTC, SysTick | 2 | 18, 20 | - | - | - | - | 1 | - | - | - | - | 110, 112 | Intenal | - | 2 | - | 4 | 6 | 3 | 6 | 7 | 100Mbps (IEEE 1588) | 1 | 1 | Camera Interface, Ethenet, Parallel camera interface, SAI, SD/MMC | FMC, Octo SPI | USB FS, USB Type-C | ECDSA, SHA-1, SHA-2, TRNG | Isolation TrustZone, Secure Boot, Secure Install/Update, Silicon Device Lifecycle, Software IP Protection | 1.62 | 3.6 | 0.03 | 111 | -40 | 125 | - | - | - | - | - | - | -
STM32H573AI | High-performance, Arm Cortex-M33 with TrustZone, MCU with 2-Mbyte Flash, 640-Kbyte RAM, 250 MHz CPU | Active | UFBGA 169 7x7x0.6 P 0.5 mm | Arm Cortex-M33 | 250 | Single-precision FPU | Cordic, FMAC | 250 | 8 + 4 | 2048 | Yes | - | 640 | - | - | 2 | 16 | 2 | Dual Watchdog, RTC, SysTick | 2 | 20 | - | - | - | - | 1 | - | - | - | - | 134, 136 | Intenal | - | 2 | - | 4 | 6 | 3 | 6 | 7 | 100Mbps (IEEE 1588) | 1 | 1 | Ethenet, Parallel camera interface, SAI, SD/MMC | FMC, Octo SPI | USB FS, USB Type-C | AES, ECDSA, OTF DEC, PKA, S-AES, S-ECC, S-RSA, SHA-1, SHA-2, TRNG | Abnormal Situation Handling, Application Lifecycle, Audit/Log, Crypto Engine, Identification / Authentication / Attestation, Isolation TrustZone, Secure Boot, Secure Install/Update, Secure Manufacturing, Secure Storage, Silicon Device Lifecycle, Software IP Protection | 1.62 | 3.6 | 0.03 | 66, 111 | -40 | 125 | - | - | - | - | - | - | -
STM32H573II | High-performance, Arm Cortex-M33 with TrustZone, MCU with 2-Mbyte Flash, 640-Kbyte RAM, 250 MHz CPU | Active | LQFP 176 24x24x1.4 mm, UFBGA 176+25 10x10x0.6 P 0.65 mm | Arm Cortex-M33 | 250 | Single-precision FPU | Cordic, FMAC | 250 | 8 + 4 | 2048 | Yes | - | 640 | - | - | 2 | 16 | 2 | Dual Watchdog, RTC, SysTick | 2 | 20 | - | - | - | - | 1 | - | - | - | - | 139, 140 | Intenal | - | 2 | - | 4 | 6 | 3 | 6 | 7 | 100Mbps (IEEE 1588) | 1 | 1 | Ethenet, Parallel camera interface, SAI, SD/MMC | FMC, Octo SPI | USB FS, USB Type-C | AES, ECDSA, OTF DEC, PKA, S-AES, S-ECC, S-RSA, SHA-1, SHA-2, TRNG | Abnormal Situation Handling, Application Lifecycle, Audit/Log, Crypto Engine, Identification / Authentication / Attestation, Isolation TrustZone, Secure Boot, Secure Install/Update, Secure Manufacturing, Secure Storage, Silicon Device Lifecycle, Software IP Protection | 1.62 | 3.6 | 0.03 | 66, 111 | -40 | 125 | - | - | - | - | - | - | -
STM32H573LI | High-performance, Arm Cortex-M33 with TrustZone, MCU with 2-Mbyte Flash, 640-Kbyte RAM, 250 MHz CPU | Active | TFBGA 225 13x13x1.2 P 0.8 mm | Arm Cortex-M33 | 250 | Single-precision FPU | Cordic, FMAC | 250 | 8 + 4 | 2048 | Yes | - | 640 | - | - | 2 | 16 | 2 | Dual Watchdog, RTC, SysTick | 2 | 20 | - | - | - | - | 1 | - | - | - | - | 139 | Intenal | - | 2 | - | 4 | 6 | 3 | 6 | 7 | 100Mbps (IEEE 1588) | 1 | 1 | Ethenet, Parallel camera interface, SAI, SD/MMC | FMC, Octo SPI | USB FS, USB Type-C | AES, ECDSA, OTF DEC, PKA, S-AES, S-ECC, S-RSA, SHA-1, SHA-2, TRNG | Abnormal Situation Handling, Application Lifecycle, Audit/Log, Crypto Engine, Identification / Authentication / Attestation, Isolation TrustZone, Secure Boot, Secure Install/Update, Secure Manufacturing, Secure Storage, Silicon Device Lifecycle, Software IP Protection | 1.62 | 3.6 | 0.03 | 66 | -40 | 125 | - | - | - | - | - | - | -
STM32H573MI | High-performance, Arm Cortex-M33 with TrustZone, MCU with 2-Mbyte Flash, 640-Kbyte RAM, 250 MHz CPU | Active | WLCSP 80 3.50x3.27x0.6 P 0.35 mm | Arm Cortex-M33 | 250 | Single-precision FPU | Cordic, FMAC | 250 | 8 + 4 | 2048 | Yes | - | 640 | - | - | 2 | 16 | 2 | Dual Watchdog, RTC, SysTick | 2 | 16 | - | - | - | - | 1 | - | - | - | - | 78 | - | - | 2 | - | 4 | 4 | 3 | 5 | 6 | 100Mbps (IEEE 1588) | 1 | 1 | Ethenet, Parallel camera interface, SAI, SD/MMC | FMC, Octo SPI | USB FS, USB Type-C | AES, ECDSA, OTF DEC, PKA, S-AES, S-ECC, S-RSA, SHA-1, SHA-2, TRNG | Abnormal Situation Handling, Application Lifecycle, Audit/Log, Crypto Engine, Identification / Authentication / Attestation, Isolation TrustZone, Secure Boot, Secure Install/Update, Secure Manufacturing, Secure Storage, Silicon Device Lifecycle, Software IP Protection | 1.62 | 3.6 | 0.03 | 66 | -40 | 125 | - | - | - | - | - | - | -
STM32H573RI | High-performance, Arm Cortex-M33 with TrustZone, MCU with 2-Mbyte Flash, 640-Kbyte RAM, 250 MHz CPU | Active | LQFP 64 10x10x1.4 mm, VFQFPN 68 8x8x1.0 mm | Arm Cortex-M33 | 250 | Single-precision FPU | Cordic, FMAC | 250 | 8 + 4 | 2048 | Yes | - | 640 | - | - | 2 | 16 | 2 | Dual Watchdog, RTC, SysTick | 2 | 16 | - | - | - | - | 1 | - | - | - | - | 53 | - | - | 2 | - | 4 | 4 | 3 | 5 | 6 | 100Mbps (IEEE 1588) | 1 | 1 | Ethenet, Parallel camera interface, SAI, SD/MMC | FMC, Octo SPI | USB FS, USB Type-C | AES, ECDSA, OTF DEC, PKA, S-AES, S-ECC, S-RSA, SHA-1, SHA-2, TRNG | Abnormal Situation Handling, Application Lifecycle, Audit/Log, Crypto Engine, Identification / Authentication / Attestation, Isolation TrustZone, Secure Boot, Secure Install/Update, Secure Manufacturing, Secure Storage, Silicon Device Lifecycle, Software IP Protection | 1.62 | 3.6 | 0.03 | 111 | -40 | 85 | - | - | - | - | - | - | -
STM32H573VI | High-performance, Arm Cortex-M33 with TrustZone, MCU with 2-Mbyte Flash, 640-Kbyte RAM, 250 MHz CPU | Active | LQFP 100 14x14x1.4 mm | Arm Cortex-M33 | 250 | Single-precision FPU | Cordic, FMAC | 250 | 8 + 4 | 2048 | Yes | - | 640 | - | - | 2 | 16 | 2 | Dual Watchdog, RTC, SysTick | 2 | 14, 16 | - | - | - | - | 1 | - | - | - | - | 78, 80 | Intenal | - | 2 | - | 4 | 5 | 3 | 6 | 7 | 100Mbps (IEEE 1588) | 1 | 1 | Camera Interface, Ethenet, Parallel camera interface, SAI, SD/MMC | FMC, Octo SPI | USB FS, USB Type-C | AES, ECDSA, OTF DEC, PKA, S-AES, S-ECC, S-RSA, SHA-1, SHA-2, TRNG | Abnormal Situation Handling, Application Lifecycle, Audit/Log, Crypto Engine, Identification / Authentication / Attestation, Isolation TrustZone, Secure Boot, Secure Install/Update, Secure Manufacturing, Secure Storage, Silicon Device Lifecycle, Software IP Protection | 1.62 | 3.6 | 0.03 | 66, 111 | -40 | 125 | - | - | - | - | - | - | -
STM32H573ZI | High-performance, Arm Cortex-M33 with TrustZone, MCU with 2-Mbyte Flash, 640-Kbyte RAM, 250 MHz CPU | Active | LQFP 144 20x20x1.4 mm | Arm Cortex-M33 | 250 | Single-precision FPU | Cordic, FMAC | 250 | 8 + 4 | 2048 | Yes | - | 640 | - | - | 2 | 16 | 2 | Dual Watchdog, RTC, SysTick | 2 | 18, 20 | - | - | - | - | 1 | - | - | - | - | 110, 112 | Intenal | - | 2 | - | 4 | 6 | 3 | 6 | 7 | 100Mbps (IEEE 1588) | 1 | 1 | Camera Interface, Ethenet, Parallel camera interface, SAI, SD/MMC | FMC, Octo SPI | USB FS, USB Type-C | AES, ECDSA, OTF DEC, PKA, S-AES, S-ECC, S-RSA, SHA-1, SHA-2, TRNG | Abnormal Situation Handling, Application Lifecycle, Audit/Log, Crypto Engine, Identification / Authentication / Attestation, Isolation TrustZone, Secure Boot, Secure Install/Update, Secure Manufacturing, Secure Storage, Silicon Device Lifecycle, Software IP Protection | 1.62 | 3.6 | 0.03 | 66, 111 | -40 | 125 | - | - | - | - | - | - | -
STM32H5E4IJ | High-performance, Arm Cortex-M33 with TrustZone, MCU with 4-Mbyte Flash, 1536-Kbyte RAM, 250 MHz CPU | Active | LQFP 176 24x24x1.4 mm, UFBGA 176+25 10x10x0.6 P 0.65 mm | Arm Cortex-M33 | 250 | Single-precision FPU | Cordic, FMAC | 250 | 16 + 8 | 4096 | Yes | - | 1536 | - | - | 2 | 16 | 2 | - | 3 | 30 | - | - | - | - | 2 | 2 | 1 | LCD TFT Controller | Chrom-ART2, JPEG Codec | 136, 139, 140 | Intenal | - | 3 | - | - | 6 | 3 | 6 | 7 | 100Mbps (IEEE 1588) | 1 | 2 | Ethenet, PLAY, SAI, SD/MMC | FMC, Octo SPI, SPI | - | ECDSA, SHA-1, SHA-2, SHA-3, TRNG | Application Lifecycle, Isolation TrustZone, Secure Boot, Secure Install/Update, Silicon Device Lifecycle, Software IP Protection | 1.62 | 3.6 | 0.03 | 134 | -40 | 105 | - | - | - | - | - | - | -
STM32H5E4IK | High-performance, Arm Cortex-M33 with TrustZone, MCU with 3-Mbyte Flash, 1536-Kbyte RAM, 250 MHz CPU | Active | LQFP 176 24x24x1.4 mm, UFBGA 176+25 10x10x0.6 P 0.65 mm | Arm Cortex-M33 | 250 | Single-precision FPU | Cordic, FMAC | 250 | 16 + 8 | 3072 | Yes | - | 1536 | - | - | 2 | 16 | 2 | - | 3 | 30 | - | - | - | - | 2 | 2 | 1 | LCD TFT Controller | Chrom-ART2, JPEG Codec | 140 | - | - | 3 | - | - | 6 | 3 | 6 | 7 | 100Mbps (IEEE 1588) | 1 | 2 | Ethenet, PLAY, SAI, SD/MMC | FMC, Octo SPI, SPI | - | ECDSA, SHA-1, SHA-2, SHA-3, TRNG | Application Lifecycle, Isolation TrustZone, Secure Boot, Secure Install/Update, Silicon Device Lifecycle, Software IP Protection | 1.62 | 3.6 | 0.03 | 134 | -40 | 85 | - | - | - | - | - | - | -
STM32H5E4VJ | High-performance, Arm Cortex-M33 with TrustZone, MCU with 4-Mbyte Flash, 1536-Kbyte RAM, 250 MHz CPU | Active | LQFP 100 14x14x1.4 mm | Arm Cortex-M33 | 250 | Single-precision FPU | Cordic, FMAC | 250 | 16 + 8 | 4096 | Yes | - | 1536 | - | - | 2 | 16 | 2 | - | 3 | 24, 26 | - | - | - | - | 2 | 2 | 1 | LCD TFT Controller | Chrom-ART2, JPEG Codec | 78, 80 | Intenal | - | 3 | - | - | 5 | 3 | 6 | 7 | 100Mbps (IEEE 1588) | 1 | 2 | Ethenet, PLAY, SAI, SD/MMC | FMC, Octo SPI, SPI | - | ECDSA, SHA-1, SHA-2, SHA-3, TRNG | Application Lifecycle, Isolation TrustZone, Secure Boot, Secure Install/Update, Silicon Device Lifecycle, Software IP Protection | 1.62 | 3.6 | 0.03 | 134 | -40 | 105 | - | - | - | - | - | - | -
STM32H5E4VK | High-performance, Arm Cortex-M33 with TrustZone, MCU with 3-Mbyte Flash, 1536-Kbyte RAM, 250 MHz CPU | Active | LQFP 100 14x14x1.4 mm | Arm Cortex-M33 | 250 | Single-precision FPU | Cordic, FMAC | 250 | 16 + 8 | 3072 | Yes | - | 1536 | - | - | 2 | 16 | 2 | - | 3 | 26 | - | - | - | - | 2 | 2 | 1 | LCD TFT Controller | Chrom-ART2, JPEG Codec | 80 | - | - | 3 | - | - | 5 | 3 | 6 | 7 | 100Mbps (IEEE 1588) | 1 | 2 | Ethenet, PLAY, SAI, SD/MMC | FMC, Octo SPI, SPI | - | ECDSA, SHA-1, SHA-2, SHA-3, TRNG | Application Lifecycle, Isolation TrustZone, Secure Boot, Secure Install/Update, Silicon Device Lifecycle, Software IP Protection | 1.62 | 3.6 | 0.03 | 134 | -40 | 85 | - | - | - | - | - | - | -
STM32H5E4ZJ | High-performance, Arm Cortex-M33 with TrustZone, MCU with 4-Mbyte Flash, 1536-Kbyte RAM, 250 MHz CPU | Active | LQFP 144 20x20x1.4 mm, UFBGA 144 10x10x0.6 P 0.8 mm | Arm Cortex-M33 | 250 | Single-precision FPU | Cordic, FMAC | 250 | 16 + 8 | 4096 | Yes | - | 1536 | - | - | 2 | 16 | 2 | - | 3 | 28, 30 | - | - | - | - | 2 | 2 | 1 | LCD TFT Controller | Chrom-ART2, JPEG Codec | 110, 111, 112, 113 | Intenal | - | 3 | - | - | 6 | 3 | 6 | 7 | 100Mbps (IEEE 1588) | 1 | 2 | Ethenet, PLAY, SAI, SD/MMC | FMC, Octo SPI, SPI | - | ECDSA, SHA-1, SHA-2, SHA-3, TRNG | Application Lifecycle, Isolation TrustZone, Secure Boot, Secure Install/Update, Silicon Device Lifecycle, Software IP Protection | 1.62 | 3.6 | 0.03 | 134 | -40 | 105 | - | - | - | - | - | - | -
STM32H5E4ZK | High-performance, Arm Cortex-M33 with TrustZone, MCU with 3-Mbyte Flash, 1536-Kbyte RAM, 250 MHz CPU | Active | LQFP 144 20x20x1.4 mm, UFBGA 144 10x10x0.6 P 0.8 mm | Arm Cortex-M33 | 250 | Single-precision FPU | Cordic, FMAC | 250 | 16 + 8 | 3072 | Yes | - | 1536 | - | - | 2 | 16 | 2 | - | 3 | 30 | - | - | - | - | 2 | 2 | 1 | LCD TFT Controller | Chrom-ART2, JPEG Codec | 112, 113 | - | - | 3 | - | - | 6 | 3 | 6 | 7 | 100Mbps (IEEE 1588) | 1 | 2 | Ethenet, PLAY, SAI, SD/MMC | FMC, Octo SPI, SPI | - | ECDSA, SHA-1, SHA-2, SHA-3, TRNG | Application Lifecycle, Isolation TrustZone, Secure Boot, Secure Install/Update, Silicon Device Lifecycle, Software IP Protection | 1.62 | 3.6 | 0.03 | 134 | -40 | 85 | - | - | - | - | - | - | -
STM32H5E5IJ | High-performance, Arm Cortex-M33 with TrustZone, MCU with 4-Mbyte Flash, 1536-Kbyte RAM, 250 MHz CPU | Active | LQFP 176 24x24x1.4 mm, UFBGA 176+25 10x10x0.6 P 0.65 mm | Arm Cortex-M33 | 250 | Single-precision FPU | Cordic, FMAC | 250 | 16 + 8 | 4096 | Yes | - | 1536 | - | - | 2 | 16 | 2 | - | 3 | 30 | - | - | - | - | 2 | 2 | 1 | LCD TFT Controller | Chrom-ART2, JPEG Codec | 132, 139 | Intenal | - | 3 | - | - | 6 | 3 | 7 | 6 | 100Mbps (IEEE 1588) | 1 | 2 | Ethenet, PLAY, SAI, SD/MMC | FMC, Octo SPI, SPI | - | ECDSA, SHA-1, SHA-2, SHA-3, TRNG | Application Lifecycle, Isolation TrustZone, Secure Boot, Secure Install/Update, Silicon Device Lifecycle, Software IP Protection | 1.62 | 3.6 | 0.03 | 69 | -40 | 105 | - | - | - | - | - | - | -
STM32H5E5IK | High-performance, Arm Cortex-M33 with TrustZone, MCU with 3-Mbyte Flash, 1536-Kbyte RAM, 250 MHz CPU | Active | LQFP 176 24x24x1.4 mm, UFBGA 176+25 10x10x0.6 P 0.65 mm | Arm Cortex-M33 | 250 | Single-precision FPU | Cordic, FMAC | 250 | 16 + 8 | 3072 | Yes | - | 1536 | - | - | 2 | 16 | 2 | - | 3 | 30 | - | - | - | - | 2 | 2 | 1 | LCD TFT Controller | Chrom-ART2, JPEG Codec | 132, 139 | Intenal | - | 3 | - | - | 6 | 3 | 7 | 6 | 100Mbps (IEEE 1588) | 1 | 2 | Ethenet, PLAY, SAI, SD/MMC | FMC, Octo SPI, SPI | - | ECDSA, SHA-1, SHA-2, SHA-3, TRNG | Application Lifecycle, Isolation TrustZone, Secure Boot, Secure Install/Update, Silicon Device Lifecycle, Software IP Protection | 1.62 | 3.6 | 0.03 | 69 | -40 | 105 | - | - | - | - | - | - | -
STM32H5E5LJ | High-performance, Arm Cortex-M33 with TrustZone, MCU with 4-Mbyte Flash, 1536-Kbyte RAM, 250 MHz CPU | Active | TFBGA 225 13x13x1.2 P 0.8 mm | Arm Cortex-M33 | 250 | Single-precision FPU | Cordic, FMAC | 250 | 16 + 8 | 4096 | Yes | - | 1536 | - | - | 2 | 16 | 2 | - | 3 | 30 | - | - | - | - | 2 | 2 | 1 | LCD TFT Controller | Chrom-ART2, JPEG Codec | 176 | Intenal | - | 3 | - | - | 6 | 3 | 7 | 6 | 100Mbps (IEEE 1588) | 1 | 2 | Ethenet, PLAY, SAI, SD/MMC | FMC, Octo SPI, SPI | - | ECDSA, SHA-1, SHA-2, SHA-3, TRNG | Application Lifecycle, Isolation TrustZone, Secure Boot, Secure Install/Update, Silicon Device Lifecycle, Software IP Protection | 1.62 | 3.6 | 0.03 | 69 | -40 | 105 | - | - | - | - | - | - | -
STM32H5E5LK | High-performance, Arm Cortex-M33 with TrustZone, MCU with 3-Mbyte Flash, 1536-Kbyte RAM, 250 MHz CPU | Active | TFBGA 225 13x13x1.2 P 0.8 mm | Arm Cortex-M33 | 250 | Single-precision FPU | Cordic, FMAC | 250 | 16 + 8 | 3072 | Yes | - | 1536 | - | - | 2 | 16 | 2 | - | 3 | 30 | - | - | - | - | 2 | 2 | 1 | LCD TFT Controller | Chrom-ART2, JPEG Codec | 176 | Intenal | - | 3 | - | - | 6 | 3 | 7 | 6 | 100Mbps (IEEE 1588) | 1 | 2 | Ethenet, PLAY, SAI, SD/MMC | FMC, Octo SPI, SPI | - | ECDSA, SHA-1, SHA-2, SHA-3, TRNG | Abnormal Situation Handling, Application Lifecycle, Audit/Log, Crypto Engine, Identification / Authentication / Attestation, Isolation TrustZone, Secure Boot, Secure Install/Update, Secure Manufacturing, Secure Storage, Silicon Device Lifecycle, Software IP Protection | 1.62 | 3.6 | 0.03 | 69 | -40 | 105 | - | - | - | - | - | - | -
STM32H5E5ZJ | High-performance, Arm Cortex-M33 with TrustZone, MCU with 4-Mbyte Flash, 1536-Kbyte RAM, 250 MHz CPU | Active | LQFP 144 20x20x1.4 mm | Arm Cortex-M33 | 250 | Single-precision FPU | Cordic, FMAC | 250 | 16 + 8 | 4096 | Yes | - | 1536 | - | - | 2 | 16 | 2 | - | 3 | 30 | - | - | - | - | 2 | 2 | 1 | LCD TFT Controller | Chrom-ART2, JPEG Codec | 108 | - | - | 3 | - | - | 6 | 3 | 7 | 6 | 100Mbps (IEEE 1588) | 1 | 2 | Ethenet, PLAY, SAI, SD/MMC | FMC, Octo SPI, SPI | - | ECDSA, SHA-1, SHA-2, SHA-3, TRNG | Application Lifecycle, Isolation TrustZone, Secure Boot, Secure Install/Update, Silicon Device Lifecycle, Software IP Protection | 1.62 | 3.6 | 0.03 | 134 | -40 | 85 | - | - | - | - | - | - | -
STM32H5E5ZK | High-performance, Arm Cortex-M33 with TrustZone, MCU with 3-Mbyte Flash, 1536-Kbyte RAM, 250 MHz CPU | Active | LQFP 144 20x20x1.4 mm | Arm Cortex-M33 | 250 | Single-precision FPU | Cordic, FMAC | 250 | 16 + 8 | 3072 | Yes | - | 1536 | - | - | 2 | 16 | 2 | - | 3 | 30 | - | - | - | - | 2 | 2 | 1 | LCD TFT Controller | Chrom-ART2, JPEG Codec | 108 | - | - | 3 | - | - | 6 | 3 | 7 | 6 | 100Mbps (IEEE 1588) | 1 | 2 | Ethenet, PLAY, SAI, SD/MMC | FMC, Octo SPI, SPI | - | ECDSA, SHA-1, SHA-2, SHA-3, TRNG | Application Lifecycle, Isolation TrustZone, Secure Boot, Secure Install/Update, Silicon Device Lifecycle, Software IP Protection | 1.62 | 3.6 | 0.03 | 134 | -40 | 85 | - | - | - | - | - | - | -
STM32H5F4IJ | High-performance, Arm Cortex-M33 with TrustZone, MCU with 4-Mbyte Flash, 1536-Kbyte RAM, 250 MHz CPU | Active | LQFP 176 24x24x1.4 mm, UFBGA 176+25 10x10x0.6 P 0.65 mm | Arm Cortex-M33 | 250 | Single-precision FPU | Cordic, FMAC | 250 | 16 + 8 | 4096 | Yes | - | 1536 | - | - | 2 | 16 | 2 | - | 3 | 30 | - | - | - | - | 2 | 2 | 1 | LCD TFT Controller | Chrom-ART2, JPEG Codec | 136, 139, 140 | Intenal | - | 3 | - | - | 6 | 3 | 6 | 7 | 100Mbps (IEEE 1588) | 1 | 2 | Ethenet, PLAY, SAI, SD/MMC | FMC, Octo SPI, SPI | - | AES, ECDSA, OTF DEC, PKA, S-AES, S-ECC, S-RSA, SHA-1, SHA-2, SHA-3, TRNG | Abnormal Situation Handling, Application Lifecycle, Audit/Log, Crypto Engine, Identification / Authentication / Attestation, Isolation TrustZone, Secure Boot, Secure Install/Update, Secure Manufacturing, Secure Storage, Silicon Device Lifecycle, Software IP Protection | 1.62 | 3.6 | 0.03 | 134 | -40 | 105 | - | - | - | - | - | - | -
STM32H5F4VJ | High-performance, Arm Cortex-M33 with TrustZone, MCU with 4-Mbyte Flash, 1536-Kbyte RAM, 250 MHz CPU | Active | LQFP 100 14x14x1.4 mm | Arm Cortex-M33 | 250 | Single-precision FPU | Cordic, FMAC | 250 | 16 + 8 | 4096 | Yes | - | 1536 | - | - | 2 | 16 | 2 | - | 3 | 24, 26 | - | - | - | - | 2 | 2 | 1 | LCD TFT Controller | Chrom-ART2, JPEG Codec | 78, 80 | Intenal | - | 3 | - | - | 5 | 3 | 6 | 7 | 100Mbps (IEEE 1588) | 1 | 2 | Ethenet, PLAY, SAI, SD/MMC | FMC, Octo SPI, SPI | - | AES, ECDSA, OTF DEC, PKA, S-AES, S-ECC, S-RSA, SHA-1, SHA-2, SHA-3, TRNG | Abnormal Situation Handling, Application Lifecycle, Audit/Log, Crypto Engine, Identification / Authentication / Attestation, Isolation TrustZone, Secure Boot, Secure Install/Update, Secure Manufacturing, Secure Storage, Silicon Device Lifecycle, Software IP Protection | 1.62 | 3.6 | 0.03 | 134 | -40 | 105 | - | - | - | - | - | - | -
STM32H5F4ZJ | High-performance, Arm Cortex-M33 with TrustZone, MCU with 4-Mbyte Flash, 1536-Kbyte RAM, 250 MHz CPU | Active | LQFP 144 20x20x1.4 mm, UFBGA 144 10x10x0.6 P 0.8 mm | Arm Cortex-M33 | 250 | Single-precision FPU | Cordic, FMAC | 250 | 16 + 8 | 4096 | Yes | - | 1536 | - | - | 2 | 16 | 2 | - | 3 | 28, 30 | - | - | - | - | 2 | 2 | 1 | LCD TFT Controller | Chrom-ART2, JPEG Codec | 110, 112, 113 | Intenal | - | 3 | - | - | 6 | 3 | 6 | 7 | 100Mbps (IEEE 1588) | 1 | 2 | Ethenet, PLAY, SAI, SD/MMC | FMC, Octo SPI, SPI | - | AES, ECDSA, OTF DEC, PKA, S-AES, S-ECC, S-RSA, SHA-1, SHA-2, SHA-3, TRNG | Abnormal Situation Handling, Application Lifecycle, Audit/Log, Crypto Engine, Identification / Authentication / Attestation, Isolation TrustZone, Secure Boot, Secure Install/Update, Secure Manufacturing, Secure Storage, Silicon Device Lifecycle, Software IP Protection | 1.62 | 3.6 | 0.03 | 134 | -40 | 105 | - | - | - | - | - | - | -
STM32H5F5IJ | High-performance, Arm Cortex-M33 with TrustZone, MCU with 4-Mbyte Flash, 1536-Kbyte RAM, 250 MHz CPU | Active | LQFP 176 24x24x1.4 mm, UFBGA 176+25 10x10x0.6 P 0.65 mm | Arm Cortex-M33 | 250 | Single-precision FPU | Cordic, FMAC | 250 | 16 + 8 | 4096 | Yes | - | 1536 | - | - | 2 | 16 | 2 | - | 3 | 30 | - | - | - | - | 2 | 2 | 1 | LCD TFT Controller | Chrom-ART2, JPEG Codec | 132, 139 | Intenal | - | 3 | - | - | 6 | 3 | 7 | 6 | 100Mbps (IEEE 1588) | 1 | 2 | Ethenet, PLAY, SAI, SD/MMC | FMC, Octo SPI, SPI | - | AES, ECDSA, OTF DEC, PKA, S-AES, S-ECC, S-RSA, SHA-1, SHA-2, SHA-3, TRNG | Abnormal Situation Handling, Application Lifecycle, Audit/Log, Crypto Engine, Identification / Authentication / Attestation, Isolation TrustZone, Secure Boot, Secure Install/Update, Secure Manufacturing, Secure Storage, Silicon Device Lifecycle, Software IP Protection | 1.62 | 3.6 | 0.03 | 69 | -40 | 105 | - | - | - | - | - | - | -
STM32H5F5LJ | High-performance, Arm Cortex-M33 with TrustZone, MCU with 4-Mbyte Flash, 1536-Kbyte RAM, 250 MHz CPU | Active | TFBGA 225 13x13x1.2 P 0.8 mm | Arm Cortex-M33 | 250 | Single-precision FPU | Cordic, FMAC | 250 | 16 + 8 | 4096 | Yes | - | 1536 | - | - | 2 | 16 | 2 | - | 3 | 30 | - | - | - | - | 2 | 2 | 1 | LCD TFT Controller | Chrom-ART2, JPEG Codec | 176 | Intenal | - | 3 | - | - | 6 | 3 | 7 | 6 | 100Mbps (IEEE 1588) | 1 | 2 | Ethenet, PLAY, SAI, SD/MMC | FMC, Octo SPI, SPI | - | AES, ECDSA, OTF DEC, PKA, S-AES, S-ECC, S-RSA, SHA-1, SHA-2, SHA-3, TRNG | Abnormal Situation Handling, Application Lifecycle, Audit/Log, Crypto Engine, Identification / Authentication / Attestation, Isolation TrustZone, Secure Boot, Secure Install/Update, Secure Manufacturing, Secure Storage, Silicon Device Lifecycle, Software IP Protection | 1.62 | 3.6 | 0.03 | 69 | -40 | 105 | - | - | - | - | - | - | -
STM32H5F5ZJ | High-performance, Arm Cortex-M33 with TrustZone, MCU with 4-Mbyte Flash, 1536-Kbyte RAM, 250 MHz CPU | Active | LQFP 144 20x20x1.4 mm | Arm Cortex-M33 | 250 | Single-precision FPU | Cordic, FMAC | 250 | 16 + 8 | 4096 | Yes | - | 1536 | - | - | 2 | 16 | 2 | - | 3 | 30 | - | - | - | - | 2 | 2 | 1 | LCD TFT Controller | Chrom-ART2, JPEG Codec | 108 | - | - | 3 | - | - | 6 | 3 | 7 | 6 | 100Mbps (IEEE 1588) | 1 | 2 | Ethenet, PLAY, SAI, SD/MMC | FMC, Octo SPI, SPI | - | AES, ECDSA, OTF DEC, PKA, S-AES, S-ECC, S-RSA, SHA-1, SHA-2, SHA-3, TRNG | Abnormal Situation Handling, Application Lifecycle, Audit/Log, Crypto Engine, Identification / Authentication / Attestation, Isolation TrustZone, Secure Boot, Secure Install/Update, Secure Manufacturing, Secure Storage, Silicon Device Lifecycle, Software IP Protection | 1.62 | 3.6 | 0.03 | 134 | -40 | 125 | - | - | - | - | - | - | -
STM32H723VE | High-performance and DSP with DP-FPU, Arm Cortex-M7 MCU with 512 Kbytes Flash, 564 Kbytes RAM, 550 MHz CPU, L1 cache, extenal memory interface, subset of peripherals | Active | LQFP 100 14x14x1.4 mm, TFBGA 100 8x8x1.2 P 0.8 mm | Arm Cortex-M7 | 550 | Double-precision FPU | Cordic, FMAC | 275 | 32 + 32 | 512 | No | - | 564 | - | 64/128 | - | 17 | 4 | Dual Watchdog, LP timer, RTC, SysTick | 1 | 4, 17 | - | - | 2 | 14 | - | 2 | 2 | Segment LCD | Chrom-ART | 80 | - | - | 3 | - | 5 | 5 | 4 | 5 | 6 | 100Mbps (IEEE 1588) | 1 | - | DFSDM, Ethenet, HDMI CEC, Parallel camera interface, S/PDIF, SAI, SD/MMC | FMC, Octo SPI | USB OTG HS | TRNG | Abnormal Situation Handling, Application Lifecycle, Identification / Authentication / Attestation, Isolation Firewall, Secure Boot, Secure Install/Update, Silicon Device Lifecycle, Software IP Protection | 1.62 | 3.6 | 4 | 270 | -40 | 85 | - | - | - | - | - | - | -
STM32H723VG | High-performance and DSP with DP-FPU, Arm Cortex-M7 MCU with 1 MByte Flash, 564 Kbytes RAM, 550 MHz CPU, L1 cache, extenal memory interface, subset of peripherals | Active | LQFP 100 14x14x1.4 mm, TFBGA 100 8x8x1.2 P 0.8 mm | Arm Cortex-M7 | 550 | Double-precision FPU | Cordic, FMAC | 275 | 32 + 32 | 1024 | No | - | 564 | - | 64/128 | - | 17 | 4 | Dual Watchdog, LP timer, RTC, SysTick | 1 | 4, 17 | - | - | 2 | 14 | - | 2 | 2 | Segment LCD | Chrom-ART | 80 | - | - | 3 | - | 5 | 5 | 4 | 5 | 6 | 100Mbps (IEEE 1588) | 1 | - | DFSDM, Ethenet, HDMI CEC, Parallel camera interface, S/PDIF, SAI, SD/MMC | FMC, Octo SPI | USB OTG HS | TRNG | Abnormal Situation Handling, Application Lifecycle, Identification / Authentication / Attestation, Isolation Firewall, Secure Boot, Secure Install/Update, Silicon Device Lifecycle, Software IP Protection | 1.62 | 3.6 | 4 | 270 | -40 | 85 | - | - | - | - | - | - | -
STM32H723ZE | High-performance and DSP with DP-FPU, Arm Cortex-M7 MCU with 512 Kbytes Flash, 564 Kbytes RAM, 550 MHz CPU, L1 cache, extenal memory interface, subset of peripherals | Active | LQFP 144 20x20x1.4 mm, UFBGA 144 7x7x0.6 P 0.5 mm | Arm Cortex-M7 | 550 | Double-precision FPU | Cordic, FMAC | 275 | 32 + 32 | 512 | No | - | 564 | - | 64/128 | - | 17 | 4 | Dual Watchdog, LP timer, RTC, SysTick | 1 | 12, 17 | - | - | 2 | 16, 18 | - | 2 | 2 | Segment LCD | Chrom-ART | 112, 114 | - | - | 3 | - | 5 | 6 | 4 | 5 | 6 | 100Mbps (IEEE 1588) | 1 | - | DFSDM, Ethenet, HDMI CEC, Parallel camera interface, S/PDIF, SAI, SD/MMC | FMC, Octo SPI | USB OTG HS | TRNG | Abnormal Situation Handling, Application Lifecycle, Identification / Authentication / Attestation, Isolation Firewall, Secure Boot, Secure Install/Update, Silicon Device Lifecycle, Software IP Protection | 1.62 | 3.6 | 4 | 270 | -40 | 85 | - | - | - | - | - | - | -
STM32H723ZG | High-performance and DSP with DP-FPU, Arm Cortex-M7 MCU with 1 MByte Flash, 564 KB RAM, 550 MHz CPU, L1 cache, extenal memory interface, subset of peripherals | Active | LQFP 144 20x20x1.4 mm, UFBGA 144 7x7x0.6 P 0.5 mm | Arm Cortex-M7 | 550 | Double-precision FPU | Cordic, FMAC | 275 | 32 + 32 | 1024 | No | - | 564 | - | 64/128 | - | 17 | 4 | Dual Watchdog, LP timer, RTC, SysTick | 1 | 12, 17 | - | - | 2 | 16, 18 | - | 2 | 2 | Segment LCD | Chrom-ART | 112, 114 | - | - | 3 | - | 5 | 6 | 4 | 5 | 6 | 100Mbps (IEEE 1588) | 1 | - | DFSDM, Ethenet, HDMI CEC, Parallel camera interface, S/PDIF, SAI, SD/MMC | FMC, Octo SPI | USB OTG HS | TRNG | Abnormal Situation Handling, Application Lifecycle, Identification / Authentication / Attestation, Isolation Firewall, Secure Boot, Secure Install/Update, Silicon Device Lifecycle, Software IP Protection | 1.62 | 3.6 | 4 | 270 | -40 | 85 | - | - | - | - | - | - | -
STM32H725AE | High-performance and DSP with DP-FPU, Arm Cortex-M7 MCU with 512 KBytes Flash, 564 KBytes RAM, 550 MHz CPU, L1 cache, extenal memory interface, SMPS, subset of peripherals | Active | UFBGA 169 7x7x0.6 P 0.5 mm | Arm Cortex-M7 | 550 | Double-precision FPU | Cordic, FMAC | 275 | 32 + 32 | 512 | No | - | 564 | - | 64/128 | - | 17 | 4 | Dual Watchdog, LP timer, RTC, SysTick | 1 | 15 | - | - | 2 | 22 | 2 | 2 | 2 | Segment LCD | - | 121 | Intenal | - | 3 | - | 5 | 4 | 4 | 5 | 6 | 100Mbps (IEEE 1588) | 1 | - | DFSDM, Ethenet, HDMI CEC, Parallel camera interface, S/PDIF, SAI, SD/MMC | FMC, Octo SPI | USB OTG HS | TRNG | Abnormal Situation Handling, Application Lifecycle, Identification / Authentication / Attestation, Isolation Firewall, Secure Boot, Secure Install/Update, Silicon Device Lifecycle, Software IP Protection | 1.62 | 3.6 | 4 | 150 | -40 | 85 | - | - | - | - | - | - | -
STM32H725AG | High-performance and DSP with DP-FPU, Arm Cortex-M7 MCU with 1 MByte Flash, 564 KBytes RAM, 550 MHz CPU, L1 cache, extenal memory interface, SMPS, subset of peripherals | Active | UFBGA 169 7x7x0.6 P 0.5 mm | Arm Cortex-M7 | 550 | Double-precision FPU | Cordic, FMAC | 275 | 32 + 32 | 1024 | No | - | 564 | - | 64/128 | - | 17 | 4 | Dual Watchdog, LP timer, RTC, SysTick | 1 | 15 | - | - | 2 | 22 | 2 | 2 | 2 | Segment LCD | - | 121 | Intenal | - | 3 | - | 5 | 4 | 4 | 5 | 6 | 100Mbps (IEEE 1588) | 1 | - | DFSDM, Ethenet, HDMI CEC, Parallel camera interface, S/PDIF, SAI, SD/MMC | FMC, Octo SPI | USB OTG HS | TRNG | Abnormal Situation Handling, Application Lifecycle, Identification / Authentication / Attestation, Isolation Firewall, Secure Boot, Secure Install/Update, Silicon Device Lifecycle, Software IP Protection | 1.62 | 3.6 | 4 | 150 | -40 | 125 | - | - | - | - | - | - | -
STM32H725IE | High-performance and DSP with DP-FPU, Arm Cortex-M7 MCU with 512 KBytes Flash, 564 KBytes RAM, 550 MHz CPU, L1 cache, extenal memory interface, SMPS, subset of peripherals | Active | LQFP 176 24x24x1.4 mm, UFBGA 176+25 10x10x0.6 P 0.65 mm | Arm Cortex-M7 | 550 | Double-precision FPU | Cordic, FMAC | 275 | 32 + 32 | 512 | No | - | 564 | - | 64/128 | - | 17 | 4 | Dual Watchdog, LP timer, RTC, SysTick | 1 | 12, 17 | - | - | 2 | 18, 22 | 2 | 2 | 2 | Segment LCD | - | 119, 128 | Intenal | - | 3 | - | 5 | 6 | 4 | 5 | 6 | 100Mbps (IEEE 1588) | 1 | - | DFSDM, Ethenet, HDMI CEC, Parallel camera interface, S/PDIF, SAI, SD/MMC | FMC, Octo SPI | USB OTG HS | TRNG | Abnormal Situation Handling, Application Lifecycle, Identification / Authentication / Attestation, Isolation Firewall, Secure Boot, Secure Install/Update, Silicon Device Lifecycle, Software IP Protection | 1.62 | 3.6 | 4 | 150 | -40 | 85 | - | - | - | - | - | - | -
STM32H725IG | High-performance and DSP with DP-FPU, Arm Cortex-M7 MCU with 1 MByte Flash, 564 KBytes RAM, 550 MHz CPU, L1 cache, extenal memory interface, SMPS, subset of peripherals | Active | LQFP 176 24x24x1.4 mm, UFBGA 176+25 10x10x0.6 P 0.65 mm | Arm Cortex-M7 | 550 | Double-precision FPU | Cordic, FMAC | 275 | 32 + 32 | 1024 | No | - | 564 | - | 64/128 | - | 17 | 4 | Dual Watchdog, LP timer, RTC, SysTick | 1 | 17, 18 | - | - | 2 | 18, 22 | 2 | 2 | 2 | Segment LCD | - | 119, 128 | Intenal | - | 3 | - | 5 | 6 | 4 | 5 | 6 | 100Mbps (IEEE 1588) | 1 | - | DFSDM, Ethenet, HDMI CEC, Parallel camera interface, S/PDIF, SAI, SD/MMC | FMC, Octo SPI | USB OTG HS | TRNG | Abnormal Situation Handling, Application Lifecycle, Identification / Authentication / Attestation, Isolation Firewall, Secure Boot, Secure Install/Update, Silicon Device Lifecycle, Software IP Protection | 1.62 | 3.6 | 4 | 150 | -40 | 125 | - | - | - | - | - | - | -
STM32H725RE | High-performance and DSP with DP-FPU, Arm Cortex-M7 MCU with 512 KBytes Flash, 564 KBytes RAM, 550 MHz CPU, L1 cache, extenal memory interface, SMPS, subset of peripherals | Active | VFQFPN 68 8x8x1.0 mm | Arm Cortex-M7 | 550 | Double-precision FPU | Cordic, FMAC | 275 | 32 + 32 | 512 | No | - | 564 | - | 64/128 | - | 17 | 4 | Dual Watchdog, LP timer, RTC, SysTick | 1 | 2 | - | - | 2 | 14 | 2 | 2 | 2 | Segment LCD | - | 46 | Intenal | - | 2 | - | 4 | 4 | 4 | 4 | 4 | - | - | - | DFSDM, HDMI CEC, Parallel camera interface, S/PDIF, SAI, SD/MMC | FMC, Octo SPI | USB OTG HS | TRNG | Abnormal Situation Handling, Application Lifecycle, Identification / Authentication / Attestation, Isolation Firewall, Secure Boot, Secure Install/Update, Silicon Device Lifecycle, Software IP Protection | 1.71 | 3.6 | 4 | 150 | -40 | 85 | - | - | - | - | - | - | -
STM32H725RG | High-performance and DSP with DP-FPU, Arm Cortex-M7 MCU with 1 MByte Flash, 564 KBytes RAM, 550 MHz CPU, L1 cache, extenal memory interface, SMPS, subset of peripherals | Active | VFQFPN 68 8x8x1.0 mm | Arm Cortex-M7 | 550 | Double-precision FPU | Cordic, FMAC | 275 | 32 + 32 | 1024 | No | - | 564 | - | 64/128 | - | 17 | 4 | Dual Watchdog, LP timer, RTC, SysTick | 1 | 2 | - | - | 2 | 14 | 2 | 2 | 2 | Segment LCD | - | 46 | Intenal | - | 2 | - | 4 | 4 | 4 | 4 | 4 | - | - | - | DFSDM, HDMI CEC, Parallel camera interface, S/PDIF, SAI, SD/MMC | FMC, Octo SPI | USB OTG HS | TRNG | Abnormal Situation Handling, Application Lifecycle, Identification / Authentication / Attestation, Isolation Firewall, Secure Boot, Secure Install/Update, Silicon Device Lifecycle, Software IP Protection | 1.71 | 3.6 | 4 | 150 | -40 | 125 | - | - | - | - | - | - | -
STM32H725VE | High-performance and DSP with DP-FPU, Arm Cortex-M7 MCU with 512 KBytes Flash, 564 KBytes RAM, 550 MHz CPU, L1 cache, extenal memory interface, SMPS, subset of peripherals | Active | LQFP 100 14x14x1.4 mm, TFBGA 100 8x8x1.2 P 0.8 mm | Arm Cortex-M7 | 550 | Double-precision FPU | Cordic, FMAC | 275 | 32 + 32 | 512 | No | - | 564 | - | 64/128 | - | 17 | 4 | Dual Watchdog, LP timer, RTC, SysTick | 1 | 4 | - | - | 2 | 14 | 2 | 2 | 2 | Segment LCD | Chrom-ART | 67 | Intenal | - | 3 | - | 5 | 5 | 4 | 4 | 4, 5 | 100Mbps (IEEE 1588) | 1 | - | DFSDM, Ethenet, HDMI CEC, Parallel camera interface, S/PDIF, SAI, SD/MMC | FMC, Octo SPI | USB OTG HS | TRNG | Abnormal Situation Handling, Application Lifecycle, Identification / Authentication / Attestation, Isolation Firewall, Secure Boot, Secure Install/Update, Silicon Device Lifecycle, Software IP Protection | 1.62 | 3.6 | 4 | 150 | -40 | 85 | - | - | - | - | - | - | -
STM32H725VG | High-performance and DSP with DP-FPU, Arm Cortex-M7 MCU with 1 MByte Flash, 564 KBytes RAM, 550 MHz CPU, L1 cache, extenal memory interface, SMPS, subset of peripherals | Active | LQFP 100 14x14x1.4 mm, TFBGA 100 8x8x1.2 P 0.8 mm, WLCSP 115 3.8x4.2x0.6 P 0.35 mm | Arm Cortex-M7 | 550 | Double-precision FPU | Cordic, FMAC | 275 | 32 + 32 | 1024 | No | - | 564 | - | 64/128 | - | 16, 17 | 4 | Dual Watchdog, LP timer, RTC, SysTick | 1 | 2, 4 | - | - | 2 | 2, 14 | 2 | 2 | 2 | Segment LCD | Chrom-ART | 67 | Intenal | - | 3 | - | 5 | 5, 6 | 4 | 4 | 5 | 100Mbps (IEEE 1588) | 1 | - | DFSDM, Ethenet, HDMI CEC, Parallel camera interface, S/PDIF, SAI, SD/MMC | FMC, Octo SPI | USB OTG HS | TRNG | Abnormal Situation Handling, Application Lifecycle, Identification / Authentication / Attestation, Isolation Firewall, Secure Boot, Secure Install/Update, Silicon Device Lifecycle, Software IP Protection | 1.62 | 3.6 | 4 | 150 | -40 | 125 | - | - | - | - | - | - | -
STM32H725ZE | High-performance and DSP with DP-FPU, Arm Cortex-M7 MCU with 512 KBytes Flash, 564 KBytes RAM, 550 MHz CPU, L1 cache, extenal memory interface, SMPS, subset of peripherals | Active | LQFP 144 20x20x1.4 mm | Arm Cortex-M7 | 550 | Double-precision FPU | Cordic, FMAC | 275 | 32 + 32 | 512 | No | - | 564 | - | 64/128 | - | 17 | 4 | Dual Watchdog, LP timer, RTC, SysTick | 1 | 12 | - | - | 2 | 18 | 2 | 2 | 2 | Segment LCD | Chrom-ART | 97 | Intenal | - | 3 | - | 5 | 6 | 4 | 5 | 6 | 100Mbps (IEEE 1588) | 1 | - | DFSDM, Ethenet, HDMI CEC, Parallel camera interface, S/PDIF, SAI, SD/MMC | FMC, Octo SPI | USB OTG HS | TRNG | Abnormal Situation Handling, Application Lifecycle, Identification / Authentication / Attestation, Isolation Firewall, Secure Boot, Secure Install/Update, Silicon Device Lifecycle, Software IP Protection | 1.62 | 3.6 | 4 | 150 | -40 | 85 | - | - | - | - | - | - | -
STM32H725ZG | High-performance and DSP with DP-FPU, Arm Cortex-M7 MCU with 1 MByte Flash, 564 KBytes RAM, 550 MHz CPU, L1 cache, extenal memory interface, SMPS, subset of peripherals | Active | LQFP 144 20x20x1.4 mm | Arm Cortex-M7 | 550 | Double-precision FPU | Cordic, FMAC | 275 | 32 + 32 | 1024 | No | - | 564 | - | 64/128 | - | 16 | 4 | Dual Watchdog, LP timer, RTC, SysTick | 1 | 12 | - | - | 1, 2 | 2, 18 | 2 | 2 | 2 | LCD TFT Controller | Chrom-ART | 97 | Intenal | - | 3 | - | 5 | 6 | 4 | 5 | 6 | 100Mbps (IEEE 1588) | 1 | - | DFSDM, Ethenet, HDMI CEC, Parallel camera interface, S/PDIF, SAI, SD/MMC | FMC, Octo SPI | USB OTG FS + USB OTG FS/HS | TRNG | Abnormal Situation Handling, Application Lifecycle, Identification / Authentication / Attestation, Isolation Firewall, Secure Boot, Secure Install/Update, Silicon Device Lifecycle, Software IP Protection | 1.62 | 3.6 | 4 | 150 | -40 | 125 | - | - | - | - | - | - | -
STM32H730AB | High-performance and DSP with DP-FPU, Arm Cortex-M7 MCU with 128 Kbytes Flash, 564 Kbytes RAM, 550 MHz CPU, L1 cache, extenal memory interface, SMPS, subset of peripherals including a Crypto accelerator | Active | UFBGA 169 7x7x0.6 P 0.5 mm | Arm Cortex-M7 | 550 | Double-precision FPU | Cordic, FMAC | 275 | 32 + 32 | 128 | No | - | 564 | - | 64/128 | - | 17 | 4 | Dual Watchdog, LP timer, RTC, SysTick | 1 | 15 | - | - | 2 | 20 | 2 | 2 | 2 | Segment LCD | - | - | Intenal | - | 3 | - | 5 | 6 | 4 | 5 | 6 | 100Mbps (IEEE 1588) | 1 | - | DFSDM, Ethenet, HDMI CEC, Parallel camera interface, S/PDIF, SAI, SD/MMC | FMC, Octo SPI | USB OTG HS | AES, DES/TDES, MD5, OTF DEC, SHA-1, SHA-2, TRNG | Abnormal Situation Handling, Application Lifecycle, Crypto Engine, Identification / Authentication / Attestation, Isolation Firewall, Secure Boot, Secure Install/Update, Secure Manufacturing, Silicon Device Lifecycle, Software IP Protection | 1.62 | 3.6 | 4 | 150 | -40 | 85 | - | - | - | - | - | - | -
STM32H730IB | High-performance and DSP with DP-FPU, Arm Cortex-M7 MCU with 128 Kbytes Flash, 564 Kbytes RAM, 550 MHz CPU, L1 cache, extenal memory interface, SMPS, subset of peripherals including a Crypto accelerator | Active | LQFP 176 24x24x1.4 mm, UFBGA 176+25 10x10x0.6 P 0.65 mm | Arm Cortex-M7 | 550 | Double-precision FPU | Cordic, FMAC | 275 | 32 + 32 | 128 | No | - | 564 | - | 64/128 | - | 17 | 4 | Dual Watchdog, LP timer, RTC, SysTick | 1 | 12, 17 | - | - | 2 | 16, 20, 22 | 2 | 2 | 2 | Segment LCD | - | - | Intenal | - | 3 | - | 5 | 6 | 4 | 5 | 6 | 100Mbps (IEEE 1588) | 1 | - | DFSDM, Ethenet, HDMI CEC, Parallel camera interface, S/PDIF, SAI, SD/MMC | FMC, Octo SPI | USB OTG HS | AES, DES/TDES, MD5, OTF DEC, SHA-1, SHA-2, TRNG | Abnormal Situation Handling, Application Lifecycle, Crypto Engine, Identification / Authentication / Attestation, Isolation Firewall, Secure Boot, Secure Install/Update, Secure Manufacturing, Silicon Device Lifecycle, Software IP Protection | 1.62 | 3.6 | 4 | 150 | -40 | 85 | - | - | - | - | - | - | -
STM32H730VB | High-performance and DSP with DP-FPU, Arm Cortex-M7 MCU with 128 Kbytes Flash, 564 Kbytes RAM, 550 MHz CPU, L1 cache, extenal memory interface, subset of peripherals including a Crypto accelerator | Active | LQFP 100 14x14x1.4 mm, TFBGA 100 8x8x1.2 P 0.8 mm | Arm Cortex-M7 | 550 | Double-precision FPU | Cordic, FMAC | 275 | 32 + 32 | 128 | No | - | 564 | - | 64/128 | - | 17 | 4 | Dual Watchdog, LP timer, RTC, SysTick | 1 | 4, 17 | - | - | 2 | 14 | 2 | 2 | 2 | Segment LCD | Chrom-ART | - | Intenal | - | 3 | - | 5 | 6 | 4 | 5 | 6 | 100Mbps (IEEE 1588) | 1 | - | DFSDM, Ethenet, HDMI CEC, Parallel camera interface, S/PDIF, SAI, SD/MMC | FMC, Octo SPI | USB OTG HS | AES, DES/TDES, MD5, OTF DEC, SHA-1, SHA-2, TRNG | Abnormal Situation Handling, Application Lifecycle, Crypto Engine, Identification / Authentication / Attestation, Isolation Firewall, Secure Boot, Secure Install/Update, Secure Manufacturing, Silicon Device Lifecycle, Software IP Protection | 1.62 | 3.6 | 4 | 270 | -40 | 85 | - | - | - | - | - | - | -
STM32H730ZB | High-performance and DSP with DP-FPU, Arm Cortex-M7 MCU with 128 Kbytes Flash, 564 Kbytes RAM, 550 MHz CPU, L1 cache, extenal memory interface, subset of peripherals, including a Crypto accelerator | Active | LQFP 144 20x20x1.4 mm, UFBGA 144 7x7x0.6 P 0.5 mm | Arm Cortex-M7 | 550 | Double-precision FPU | Cordic, FMAC | 275 | 32 + 32 | 128 | No | - | 564 | - | 64/128 | - | 17 | 4 | Dual Watchdog, LP timer, RTC, SysTick | 1 | 12, 17 | - | - | 2 | 16 | 2 | 2 | 2 | Segment LCD | Chrom-ART | - | Intenal | - | 3 | - | 5 | 6 | 4 | 5 | 6 | 100Mbps (IEEE 1588) | 1 | - | DFSDM, Ethenet, HDMI CEC, Parallel camera interface, S/PDIF, SAI, SD/MMC | FMC, Octo SPI | USB OTG HS | AES, DES/TDES, MD5, OTF DEC, SHA-1, SHA-2, TRNG | Abnormal Situation Handling, Application Lifecycle, Crypto Engine, Identification / Authentication / Attestation, Isolation Firewall, Secure Boot, Secure Install/Update, Secure Manufacturing, Silicon Device Lifecycle, Software IP Protection | 1.62 | 3.6 | 4 | 270 | -40 | 85 | - | - | - | - | - | - | -
STM32H733VG | High-performance and DSP with DP-FPU, Arm Cortex-M7 MCU with 1 MByte Flash, 564 Kbytes RAM, 550 MHz CPU, L1 cache, extenal memory interface, subset of peripherals including a Crypto accelerator | Active | LQFP 100 14x14x1.4 mm, TFBGA 100 8x8x1.2 P 0.8 mm | Arm Cortex-M7 | 550 | Double-precision FPU | Cordic, FMAC | 275 | 32 + 32 | 1024 | No | - | 564 | - | 64/128 | - | 17 | 4 | Dual Watchdog, LP timer, RTC, SysTick | 1 | 4 | - | - | 2 | 14 | 2 | 2 | 2 | Segment LCD | Chrom-ART | 80 | - | - | 3 | - | 5 | 5 | 4 | 5 | 6 | 100Mbps (IEEE 1588) | 1 | - | DFSDM, Ethenet, HDMI CEC, Parallel camera interface, S/PDIF, SAI, SD/MMC | FMC, Octo SPI | USB OTG HS | AES, DES/TDES, MD5, OTF DEC, SHA-1, SHA-2, TRNG | Abnormal Situation Handling, Application Lifecycle, Crypto Engine, Identification / Authentication / Attestation, Isolation Firewall, Secure Boot, Secure Install/Update, Secure Manufacturing, Silicon Device Lifecycle, Software IP Protection | 1.62 | 3.6 | 4 | 270 | -40 | 85 | - | - | - | - | - | - | -
STM32H733ZG | High-performance and DSP with DP-FPU, Arm Cortex-M7 MCU with 1 MByte Flash, 564 Kbytes RAM, 550 MHz CPU, L1 cache, extenal memory interface, subset of peripherals, including a Crypto accelerator | Active | LQFP 144 20x20x1.4 mm, UFBGA 144 7x7x0.6 P 0.5 mm | Arm Cortex-M7 | 550 | Double-precision FPU | Cordic, FMAC | 275 | 32 + 32 | 1024 | No | - | 564 | - | 64/128 | - | 17 | 4 | Dual Watchdog, LP timer, RTC, SysTick | 1 | 11, 12 | - | - | 2 | 16, 18 | 2 | 2 | 2 | Segment LCD | Chrom-ART | 112, 114 | - | - | 3 | - | 5 | 6 | 4 | 5 | 6 | 100Mbps (IEEE 1588) | 1 | - | DFSDM, Ethenet, HDMI CEC, Parallel camera interface, S/PDIF, SAI, SD/MMC | FMC, Octo SPI | USB OTG FS | AES, DES/TDES, MD5, OTF DEC, SHA-1, SHA-2, TRNG | Abnormal Situation Handling, Application Lifecycle, Crypto Engine, Identification / Authentication / Attestation, Isolation Firewall, Secure Boot, Secure Install/Update, Secure Manufacturing, Silicon Device Lifecycle, Software IP Protection | 1.62 | 3.6 | 4 | 270 | -40 | 85 | - | - | - | - | - | - | -
STM32H735AG | High-performance and DSP with DP-FPU, Arm Cortex-M7 MCU with 1 MByte Flash, 564 KBytes RAM, 550 MHz CPU, L1 cache, extenal memory interface, SMPS, subset of peripherals including a Crypto accelerator | Active | UFBGA 169 7x7x0.6 P 0.5 mm | Arm Cortex-M7 | 550 | Double-precision FPU | Cordic, FMAC | 275 | 32 + 32 | 1024 | No | - | 564 | - | 64/128 | - | 17 | 4 | Dual Watchdog, LP timer, RTC, SysTick | 1 | 15 | - | - | 2 | 20 | 2 | 2 | 2 | Segment LCD | - | 121 | Intenal | - | 3 | - | 5 | 4 | 4 | 5 | 6 | 100Mbps (IEEE 1588) | 1 | - | DFSDM, Ethenet, HDMI CEC, Parallel camera interface, S/PDIF, SAI, SD/MMC | FMC, Octo SPI | USB OTG HS | AES, DES/TDES, MD5, OTF DEC, SHA-1, SHA-2, TRNG | Abnormal Situation Handling, Application Lifecycle, Crypto Engine, Identification / Authentication / Attestation, Isolation Firewall, Secure Boot, Secure Install/Update, Secure Manufacturing, Silicon Device Lifecycle, Software IP Protection | 1.62 | 3.6 | 4 | 150 | -40 | 85 | - | - | - | - | - | - | -
STM32H735IG | High-performance and DSP with DP-FPU, Arm Cortex-M7 MCU with 1 MByte Flash, 564 KBytes RAM, 550 MHz CPU, L1 cache, extenal memory interface, SMPS, subset of peripherals including a Crypto accelerator | Active | LQFP 176 24x24x1.4 mm, UFBGA 176+25 10x10x0.6 P 0.65 mm | Arm Cortex-M7 | 550 | Double-precision FPU | Cordic, FMAC | 275 | 32 + 32 | 1024 | No | - | 564 | - | 64/128 | - | 17 | 4 | Dual Watchdog, LP timer, RTC, SysTick | 1 | 12, 17 | - | - | 2 | 16, 18, 20 | 2 | 2 | 2 | Segment LCD | - | 119, 128 | Intenal | - | 3 | - | 5 | 6 | 4 | 5 | 6 | 100Mbps (IEEE 1588) | 1 | - | DFSDM, Ethenet, HDMI CEC, Parallel camera interface, S/PDIF, SAI, SD/MMC | FMC, Octo SPI | USB OTG HS | AES, DES/TDES, MD5, OTF DEC, SHA-1, SHA-2, TRNG | Abnormal Situation Handling, Application Lifecycle, Crypto Engine, Identification / Authentication / Attestation, Isolation Firewall, Secure Boot, Secure Install/Update, Secure Manufacturing, Silicon Device Lifecycle, Software IP Protection | 1.62 | 3.6 | 4 | 150 | -40 | 125 | - | - | - | - | - | - | -
STM32H735RG | High-performance and DSP with DP-FPU, Arm Cortex-M7 MCU with 1 MByte Flash, 564 KBytes RAM, 550 MHz CPU, L1 cache, extenal memory interface, SMPS, subset of peripherals including a Crypto accelerator | Active | VFQFPN 68 8x8x1.0 mm | Arm Cortex-M7 | 550 | Double-precision FPU | Cordic, FMAC | 275 | 32 + 32 | 1024 | No | - | 564 | - | 64/128 | - | 17 | 4 | Dual Watchdog, LP timer, RTC, SysTick | 1 | 2 | - | - | 2 | 14 | 2 | 2 | 2 | Segment LCD | - | 46 | Intenal | - | 2 | - | 4 | 4 | 4 | 4 | 4 | - | - | - | DFSDM, HDMI CEC, Parallel camera interface, S/PDIF, SAI, SD/MMC | FMC, Octo SPI | USB OTG HS | AES, DES/TDES, MD5, OTF DEC, SHA-1, SHA-2, TRNG | Abnormal Situation Handling, Application Lifecycle, Crypto Engine, Identification / Authentication / Attestation, Isolation Firewall, Secure Boot, Secure Install/Update, Secure Manufacturing, Silicon Device Lifecycle, Software IP Protection | 1.71 | 3.6 | 4 | 150 | -40 | 85 | - | - | - | - | - | - | -
STM32H735VG | High-performance and DSP with DP-FPU, Arm Cortex-M7 MCU with 1 MByte Flash, 564 KBytes RAM, 550 MHz CPU, L1 cache, extenal memory interface, SMPS, subset of peripherals including a Crypto accelerator | Active | LQFP 100 14x14x1.4 mm, TFBGA 100 8x8x1.2 P 0.8 mm, WLCSP 115 3.8x4.2x0.6 P 0.35 mm | Arm Cortex-M7 | 550 | Double-precision FPU | Cordic, FMAC | 275 | 32 + 32 | 1024 | No | - | 564 | - | 64/128 | - | 17 | 4 | Dual Watchdog, LP timer, RTC, SysTick | 1 | 2, 4 | - | - | 2 | 14 | 2 | 2 | 2 | Segment LCD | Chrom-ART | 67 | Intenal | - | 3 | - | 5 | 5, 6 | 4 | 4 | 5 | 100Mbps (IEEE 1588) | 1 | - | DFSDM, Ethenet, HDMI CEC, Parallel camera interface, S/PDIF, SAI, SD/MMC | FMC, Octo SPI | USB OTG HS | AES, DES/TDES, MD5, OTF DEC, SHA-1, SHA-2, TRNG | Abnormal Situation Handling, Application Lifecycle, Crypto Engine, Identification / Authentication / Attestation, Isolation Firewall, Secure Boot, Secure Install/Update, Secure Manufacturing, Silicon Device Lifecycle, Software IP Protection | 1.62 | 3.6 | 4 | 150 | -40 | 125 | - | - | - | - | - | - | -
STM32H735ZG | High-performance and DSP with DP-FPU, Arm Cortex-M7 MCU with 1 MByte Flash, 564 KBytes RAM, 550 MHz CPU, L1 cache, extenal memory interface, SMPS, subset of peripherals including a Crypto accelerator | Active | LQFP 144 20x20x1.4 mm | Arm Cortex-M7 | 550 | Double-precision FPU | Cordic, FMAC | 275 | 32 + 32 | 1024 | No | - | 564 | - | 64/128 | - | 17 | 4 | Dual Watchdog, LP timer, RTC, SysTick | 1 | 12 | - | - | 2 | 15 | 2 | 2 | 2 | Segment LCD | Chrom-ART | 97 | Intenal | - | 3 | - | 5 | 6 | 4 | 5 | 6 | 100Mbps (IEEE 1588) | 1 | - | DFSDM, Ethenet, HDMI CEC, Parallel camera interface, S/PDIF, SAI, SD/MMC | FMC, Octo SPI | USB OTG HS | AES, DES/TDES, MD5, OTF DEC, SHA-1, SHA-2, TRNG | Abnormal Situation Handling, Application Lifecycle, Crypto Engine, Identification / Authentication / Attestation, Isolation Firewall, Secure Boot, Secure Install/Update, Secure Manufacturing, Silicon Device Lifecycle, Software IP Protection | 1.62 | 3.6 | 4 | 150 | -40 | 125 | - | - | - | - | - | - | -
STM32H742AG | High-performance and DSP with DP-FPU, Arm Cortex-M7 MCU with 1MByte of Flash memory, 692KB RAM, 480 MHz CPU, L1 cache, extenal memory interface, subset of peripherals | Active | UFBGA 169 7x7x0.6 P 0.5 mm | Arm Cortex-M7 | 480 | Double-precision FPU | - | - | 16 + 16 | 1024 | Yes | - | 692 | - | - | - | 12 | 2 | Dual Watchdog, HR timer, LP timer, RTC, SysTick | - | - | - | - | - | 32 | 2 | 2 | 2 | - | - | 132 | - | - | 2 | - | 4 | 6 | 3 | 4 | 4 | 100Mbps (IEEE 1588) | 1 | - | DFSDM, Ethenet, HDMI CEC, Parallel camera interface, S/PDIF, SAI, SD/MMC | Dual Quad SPI, FMC | USB OTG FS, USB OTG FS + USB OTG FS/HS | TRNG | Abnormal Situation Handling, Application Lifecycle, Identification / Authentication / Attestation, Isolation Firewall, Secure Boot, Secure Install/Update, Silicon Device Lifecycle, Software IP Protection | 1.62 | 3.6 | 4 | 270 | -40 | 85 | - | - | - | - | - | - | -
STM32H742AI | High-performance and DSP with DP-FPU, Arm Cortex-M7 MCU with 2MBytes of Flash memory, 692KB RAM, 480 MHz CPU, L1 cache, extenal memory interface, subset of peripherals | Active | UFBGA 169 7x7x0.6 P 0.5 mm | Arm Cortex-M7 | 480 | Double-precision FPU | - | - | 16 + 16 | 2048 | Yes | - | 692 | - | - | - | 12 | 2 | Dual Watchdog, HR timer, LP timer, RTC, SysTick | - | - | - | - | - | 32 | 2 | 2 | 2 | - | - | 132 | - | - | 2 | - | 4 | 6 | 3 | 4 | 4 | 100Mbps (IEEE 1588) | 1 | - | DFSDM, Ethenet, HDMI CEC, Parallel camera interface, S/PDIF, SAI, SD/MMC | Dual Quad SPI, FMC | USB OTG FS, USB OTG FS + USB OTG FS/HS | TRNG | Abnormal Situation Handling, Application Lifecycle, Identification / Authentication / Attestation, Isolation Firewall, Secure Boot, Secure Install/Update, Silicon Device Lifecycle, Software IP Protection | 1.62 | 3.6 | 4 | 270 | -40 | 85 | - | - | - | - | - | - | -
STM32H742IG | High-performance and DSP with DP-FPU, Arm Cortex-M7 MCU with 1MBytes of Flash memory, 692KBytes RAM, 480 MHz CPU, L1 cache, extenal memory interface, subset of peripherals | Active | UFBGA 176+25 10x10x0.6 P 0.65 mm | Arm Cortex-M7 | 480 | Double-precision FPU | - | - | 16 + 16 | 1024 | Yes | - | 692 | - | - | - | 12 | 2 | Dual Watchdog, HR timer, LP timer, RTC, SysTick | - | - | - | - | - | 3, 32 | 2 | 2 | 2 | - | - | 138 | - | - | 2 | - | 4 | 6 | 3 | 4 | 4 | 100Mbps (IEEE 1588) | 1 | - | DFSDM, Ethenet, HDMI CEC, Parallel camera interface, S/PDIF, SAI, SD/MMC | Dual Quad SPI, FMC | USB OTG FS, USB OTG FS + USB OTG FS/HS | TRNG | Abnormal Situation Handling, Application Lifecycle, Identification / Authentication / Attestation, Isolation Firewall, Secure Boot, Secure Install/Update, Silicon Device Lifecycle, Software IP Protection | 1.62 | 3.6 | 4 | 270 | -40 | 85 | - | - | - | - | - | - | -
STM32H742II | High-performance and DSP with DP-FPU, Arm Cortex-M7 MCU with 2MBytes of Flash memory, 692KBytes RAM, 480 MHz CPU, L1 cache, extenal memory interface, subset of peripherals | Active | LQFP 176 24x24x1.4 mm, UFBGA 176+25 10x10x0.6 P 0.65 mm | Arm Cortex-M7 | 480 | Double-precision FPU | - | - | 16 + 16 | 2048 | Yes | - | 692 | - | - | - | 12 | 2 | Dual Watchdog, HR timer, LP timer, RTC, SysTick | - | - | - | - | - | 32 | 2 | 2 | 2 | - | - | 138 | - | - | 2 | - | 4 | 6 | 3 | 4 | 4 | 100Mbps (IEEE 1588) | 1 | - | DFSDM, Ethenet, HDMI CEC, Parallel camera interface, S/PDIF, SAI, SD/MMC | Dual Quad SPI, FMC | USB OTG FS, USB OTG FS + USB OTG FS/HS | TRNG | Abnormal Situation Handling, Application Lifecycle, Identification / Authentication / Attestation, Isolation Firewall, Secure Boot, Secure Install/Update, Silicon Device Lifecycle, Software IP Protection | 1.62 | 3.6 | 4 | 270 | -40 | 85 | - | - | - | - | - | - | -
STM32H742VG | High-performance and DSP with DP-FPU, Arm Cortex-M7 MCU with 1MBytes of Flash memory, 692KB RAM, 480 MHz CPU, L1 cache, extenal memory interface, subset of peripherals | Active | LQFP 100 14x14x1.4 mm, TFBGA 100 8x8x1.2 P 0.8 mm | Arm Cortex-M7 | 480 | Double-precision FPU | - | - | 16 + 16 | 1024 | Yes | - | 692 | - | - | - | 12 | 2 | Dual Watchdog, HR timer, LP timer, RTC, SysTick | - | - | - | - | - | 16 | 2 | 2 | 2 | - | Chrom-ART | 82 | - | - | 2 | - | 4 | 5 | 3 | 4 | 4 | 100Mbps (IEEE 1588) | 1 | - | DFSDM, Ethenet, HDMI CEC, Parallel camera interface, S/PDIF, SAI, SD/MMC | Dual Quad SPI, FMC | USB OTG FS, USB OTG FS + USB OTG FS/HS | TRNG | Abnormal Situation Handling, Application Lifecycle, Identification / Authentication / Attestation, Isolation Firewall, Secure Boot, Secure Install/Update, Silicon Device Lifecycle, Software IP Protection | 1.71 | 3.6 | 4 | 270 | -40 | 85 | - | - | - | - | - | - | -
STM32H742VI | High-performance and DSP with DP-FPU, Arm Cortex-M7 MCU with 2MBytes of Flash memory, 692KB RAM, 480 MHz CPU, L1 cache, extenal memory interface, subset of peripherals | Active | LQFP 100 14x14x1.4 mm, TFBGA 100 8x8x1.2 P 0.8 mm | Arm Cortex-M7 | 480 | Double-precision FPU | - | - | 16 + 16 | 2048 | Yes | - | 692 | - | - | - | 12 | 2 | Dual Watchdog, HR timer, LP timer, RTC, SysTick | - | - | - | - | - | 16 | 2 | 2 | 2 | - | Chrom-ART | 82 | - | - | 2 | - | 4 | 5 | 3 | 4 | 4 | 100Mbps (IEEE 1588) | 1 | - | DFSDM, Ethenet, HDMI CEC, Parallel camera interface, S/PDIF, SAI, SD/MMC | Dual Quad SPI, FMC | USB OTG FS, USB OTG FS + USB OTG FS/HS | TRNG | Abnormal Situation Handling, Application Lifecycle, Identification / Authentication / Attestation, Isolation Firewall, Secure Boot, Secure Install/Update, Silicon Device Lifecycle, Software IP Protection | 1.71 | 3.6 | 4 | 270 | -40 | 85 | - | - | - | - | - | - | -
STM32H742XG | High-performance and DSP with DP-FPU, Arm Cortex-M7 MCU with 1MByte of Flash memory, 692KB RAM, 480 MHz CPU, L1 cache, extenal memory interface, subset of peripherals | Active | TFBGA 240+25 14x14x1.2 P 0.8 mm | Arm Cortex-M7 | 480 | Double-precision FPU | - | - | 16 + 16 | 1024 | Yes | - | 692 | - | - | - | 12 | 2 | Dual Watchdog, HR timer, LP timer, RTC, SysTick | - | - | - | - | - | 36 | 2 | 2 | 2 | - | - | 168 | - | - | 2 | - | 4 | 6 | 3 | 4 | 4 | 100Mbps (IEEE 1588) | 1 | - | DFSDM, Ethenet, HDMI CEC, Parallel camera interface, S/PDIF, SAI, SD/MMC | Dual Quad SPI, FMC | USB OTG FS, USB OTG FS + USB OTG FS/HS | TRNG | Abnormal Situation Handling, Application Lifecycle, Identification / Authentication / Attestation, Isolation Firewall, Secure Boot, Secure Install/Update, Silicon Device Lifecycle, Software IP Protection | 1.62 | 3.6 | 4 | 270 | -40 | 85 | - | - | - | - | - | - | -
STM32H742XI | High-performance and DSP with DP-FPU, Arm Cortex-M7 MCU with 2MBytes of Flash memory, 692KB RAM, 480 MHz CPU, L1 cache, extenal memory interface, subset of peripherals | Active | TFBGA 240+25 14x14x1.2 P 0.8 mm | Arm Cortex-M7 | 480 | Double-precision FPU | - | - | 16 + 16 | 2048 | Yes | - | 692 | - | - | - | 12 | 2 | Dual Watchdog, HR timer, LP timer, RTC, SysTick | - | - | - | - | - | 36 | 2 | 2 | 2 | - | - | 168 | - | - | 2 | - | 4 | 6 | 3 | 4 | 4 | 100Mbps (IEEE 1588) | 1 | - | DFSDM, Ethenet, HDMI CEC, Parallel camera interface, S/PDIF, SAI, SD/MMC | Dual Quad SPI, FMC | USB OTG FS, USB OTG FS + USB OTG FS/HS | TRNG | Abnormal Situation Handling, Application Lifecycle, Identification / Authentication / Attestation, Isolation Firewall, Secure Boot, Secure Install/Update, Silicon Device Lifecycle, Software IP Protection | 1.62 | 3.6 | 4 | 270 | -40 | 85 | - | - | - | - | - | - | -
STM32H742ZG | High-performance and DSP with DP-FPU, Arm Cortex-M7 MCU with 1MByte of Flash memory, 692KB RAM, 480 MHz CPU, L1 cache, extenal memory interface, subset of peripherals | Active | LQFP 144 20x20x1.4 mm | Arm Cortex-M7 | 480 | Double-precision FPU | - | - | 16 + 16 | 1024 | Yes | - | 692 | - | - | - | 12 | 2 | Dual Watchdog, HR timer, LP timer, RTC, SysTick | - | - | - | - | - | 28 | 2 | 2 | 2 | - | Chrom-ART | 114 | - | - | 2 | - | 4 | 6 | 3 | 4 | 4 | 100Mbps (IEEE 1588) | 1 | - | DFSDM, Ethenet, HDMI CEC, Parallel camera interface, S/PDIF, SAI, SD/MMC | Dual Quad SPI, FMC | USB OTG FS, USB OTG FS + USB OTG FS/HS | TRNG | Abnormal Situation Handling, Application Lifecycle, Identification / Authentication / Attestation, Isolation Firewall, Secure Boot, Secure Install/Update, Silicon Device Lifecycle, Software IP Protection | 1.62 | 3.6 | 4 | 270 | -40 | 85 | - | - | - | - | - | - | -
STM32H742ZI | High-performance and DSP with DP-FPU, Arm Cortex-M7 MCU with 2MBytes of Flash memory, 692KB RAM, 480 MHz CPU, L1 cache, extenal memory interface, subset of peripherals | Active | LQFP 144 20x20x1.4 mm | Arm Cortex-M7 | 480 | Double-precision FPU | - | - | 16 + 16 | 2048 | Yes | - | 692 | - | - | - | 12 | 2 | Dual Watchdog, HR timer, LP timer, RTC, SysTick | - | - | - | - | - | 28 | 2 | 2 | 2 | - | Chrom-ART | 114 | - | - | 2 | - | 4 | 6 | 3 | 4 | 4 | 100Mbps (IEEE 1588) | 1 | - | DFSDM, Ethenet, HDMI CEC, Parallel camera interface, S/PDIF, SAI, SD/MMC | Dual Quad SPI, FMC | USB OTG FS, USB OTG FS + USB OTG FS/HS | TRNG | Abnormal Situation Handling, Application Lifecycle, Identification / Authentication / Attestation, Isolation Firewall, Secure Boot, Secure Install/Update, Silicon Device Lifecycle, Software IP Protection | 1.62 | 3.6 | 4 | 270 | -40 | 85 | - | - | - | - | - | - | -
STM32H743AG | High-performance and DSP with DP-FPU, Arm Cortex-M7 MCU with 1 MByte of Flash memory, 1MB RAM, 480 MHz CPU, L1 cache, extenal memory interface, JPEG codec, large set of peripherals | Active | UFBGA 169 7x7x0.6 P 0.5 mm | Arm Cortex-M7 | 480 | Double-precision FPU | - | - | 16 + 16 | 1024 | Yes | - | 1024 | - | - | - | 12 | 2 | Dual Watchdog, HR timer, LP timer, RTC, SysTick | - | - | - | - | - | 32 | 2 | 2 | 2 | LCD TFT Controller | Chrom-ART, JPEG Codec | 132 | - | - | 2 | - | 4 | 6 | 3 | 4 | 4 | 100Mbps (IEEE 1588) | 1 | - | DFSDM, Ethenet, HDMI CEC, Parallel camera interface, S/PDIF, SAI, SD/MMC | Dual Quad SPI, FMC | USB OTG FS + USB OTG FS/HS | TRNG | Abnormal Situation Handling, Application Lifecycle, Identification / Authentication / Attestation, Isolation Firewall, Secure Boot, Secure Install/Update, Silicon Device Lifecycle, Software IP Protection | 1.62 | 3.6 | 4 | 270 | -40 | 85 | - | - | - | - | - | - | -
STM32H743AI | High-performance and DSP with DP-FPU, Arm Cortex-M7 MCU with 2MBytes of Flash memory, 1MB RAM, 480 MHz CPU, L1 cache, extenal memory interface, JPEG codec, large set of peripherals | Active | UFBGA 169 7x7x0.6 P 0.5 mm | Arm Cortex-M7 | 480 | Double-precision FPU | - | - | 16 + 16 | 2048 | Yes | - | 1024 | - | - | - | 12 | 2 | Dual Watchdog, HR timer, LP timer, RTC, SysTick | - | - | - | - | - | 32 | 2 | 2 | 2 | LCD TFT Controller | Chrom-ART, JPEG Codec | 132 | - | - | 2 | - | 4 | 6 | 3 | 4 | 4 | 100Mbps (IEEE 1588) | 1 | - | DFSDM, Ethenet, HDMI CEC, Parallel camera interface, S/PDIF, SAI, SD/MMC | Dual Quad SPI, FMC | USB OTG FS + USB OTG FS/HS | TRNG | Abnormal Situation Handling, Application Lifecycle, Identification / Authentication / Attestation, Isolation Firewall, Secure Boot, Secure Install/Update, Silicon Device Lifecycle, Software IP Protection | 1.62 | 3.6 | 4 | 270 | -40 | 85 | - | - | - | - | - | - | -
STM32H743IG | High-performance and DSP with DP-FPU, Arm Cortex-M7 MCU with 1MByte of Flash memory, 1MB RAM, 480 MHz CPU, L1 cache, extenal memory interface, JPEG codec, large set of peripherals | Active | LQFP 176 24x24x1.4 mm, UFBGA 176+25 10x10x0.6 P 0.65 mm | Arm Cortex-M7 | 480 | Double-precision FPU | - | - | 16 + 16 | 1024 | Yes | - | 1024 | - | - | - | 12 | 2 | Dual Watchdog, HR timer, RTC, SysTick | - | - | - | - | - | 32 | 2 | 2 | 2 | LCD TFT Controller | Chrom-ART, JPEG Codec | 140 | - | - | 2 | - | 4 | 6 | 3 | 4 | 4 | 100Mbps (IEEE 1588) | 1 | - | DFSDM, Ethenet, HDMI CEC, Parallel camera interface, S/PDIF, SAI, SD/MMC | Dual Quad SPI, FMC | USB OTG FS + USB OTG FS/HS | TRNG | Abnormal Situation Handling, Application Lifecycle, Identification / Authentication / Attestation, Isolation Firewall, Secure Boot, Secure Install/Update, Silicon Device Lifecycle, Software IP Protection | 1.62 | 3.6 | 4 | 270 | -40 | 85 | - | - | - | - | - | - | -
STM32H743II | High-performance and DSP with DP-FPU, Arm Cortex-M7 MCU with 2MBytes of Flash memory, 1MB RAM, 480 MHz CPU, Art Accelerator, L1 cache, extenal memory interface, large set of peripherals | Active | LQFP 176 24x24x1.4 mm, UFBGA 176+25 10x10x0.6 P 0.65 mm | Arm Cortex-M7 | 480 | Double-precision FPU | - | - | 16 + 16 | 2048 | Yes | - | 1024 | - | - | - | 12 | 2 | Dual Watchdog, HR timer, LP timer, RTC, SysTick | - | - | - | - | - | 32 | 2 | 2 | 2 | LCD TFT Controller | Chrom-ART, JPEG Codec | 140 | - | - | 2 | - | 4 | 6 | 3 | 4 | 4 | 100Mbps (IEEE 1588) | 1 | - | DFSDM, Ethenet, HDMI CEC, Parallel camera interface, S/PDIF, SAI, SD/MMC | Dual Quad SPI, FMC | USB OTG FS + USB OTG FS/HS | TRNG | Abnormal Situation Handling, Application Lifecycle, Identification / Authentication / Attestation, Isolation Firewall, Secure Boot, Secure Install/Update, Silicon Device Lifecycle, Software IP Protection | 1.62 | 3.6 | 4 | 270 | -40 | 85 | - | - | - | - | - | - | -
STM32H743VG | High-performance and DSP with DP-FPU, Arm Cortex-M7 MCU with 1MBytes of Flash memory, 1MB RAM, 480 MHz CPU, L1 cache, extenal memory interface, JPEG codec, large set of peripherals | Active | LQFP 100 14x14x1.4 mm, TFBGA 100 8x8x1.2 P 0.8 mm | Arm Cortex-M7 | 480 | Double-precision FPU | - | - | 16 + 16 | 1024 | Yes | - | 1024 | - | - | - | 12 | 2 | Dual Watchdog, HR timer, RTC, SysTick | - | - | - | - | - | 16 | 2 | 2 | 2 | LCD TFT Controller | Chrom-ART, JPEG Codec | 82 | - | - | 2 | - | 4 | 5 | 3 | 4 | 4 | 100Mbps (IEEE 1588) | 1 | - | DFSDM, Ethenet, HDMI CEC, Parallel camera interface, S/PDIF, SAI, SD/MMC | Dual Quad SPI, FMC | USB OTG FS, USB OTG FS + USB OTG FS/HS | TRNG | Abnormal Situation Handling, Application Lifecycle, Identification / Authentication / Attestation, Isolation Firewall, Secure Boot, Secure Install/Update, Silicon Device Lifecycle, Software IP Protection | 1.71 | 3.6 | 4 | 270 | -40 | 85 | - | - | - | - | - | - | -
STM32H743VI | High-performance and DSP with DP-FPU, Arm Cortex-M7 MCU with 2MBytes of Flash memory, 1MB RAM, 480 MHz CPU, Art Accelerator, L1 cache, extenal memory interface, large set of peripherals | Active | LQFP 100 14x14x1.4 mm, TFBGA 100 8x8x1.2 P 0.8 mm | Arm Cortex-M7 | 480 | Double-precision FPU | - | - | 16 + 16 | 2048 | Yes | - | 1024 | - | - | - | 12 | 2 | Dual Watchdog, HR timer, LP timer, RTC, SysTick | - | - | - | - | - | 16 | 2 | 2 | 2 | LCD TFT Controller | Chrom-ART, JPEG Codec | 82 | - | - | 2 | - | 4 | 5 | 3 | 4 | 4 | 100Mbps (IEEE 1588) | 1 | - | DFSDM, Ethenet, HDMI CEC, Parallel camera interface, S/PDIF, SAI, SD/MMC | Dual Quad SPI, FMC | USB OTG FS + USB OTG FS/HS | TRNG | Abnormal Situation Handling, Application Lifecycle, Identification / Authentication / Attestation, Isolation Firewall, Secure Boot, Secure Install/Update, Silicon Device Lifecycle, Software IP Protection | 1.71 | 3.6 | 4 | 270 | -40 | 85 | - | - | - | - | - | - | -
STM32H743XG | High-performance and DSP with DP-FPU, Arm Cortex-M7 MCU with 1MByte of Flash memory, 1MB RAM, 480 MHz CPU, L1 cache, extenal memory interface, JPEG codec, large set of peripherals | Active | TFBGA 240+25 14x14x1.2 P 0.8 mm | Arm Cortex-M7 | 480 | Double-precision FPU | - | - | 16 + 16 | 1024 | Yes | - | 1024 | - | - | - | 12 | 2 | Dual Watchdog, HR timer, LP timer, RTC, SysTick | - | - | - | - | - | 36 | 2 | 2 | 2 | LCD TFT Controller | Chrom-ART, JPEG Codec | 168 | - | - | 2 | - | 4 | 6 | 3 | 4 | 4 | 100Mbps (IEEE 1588) | 1 | - | Ethenet, HDMI CEC, Parallel camera interface, S/PDIF, SAI, SD/MMC | Dual Quad SPI, FMC | USB OTG FS + USB OTG FS/HS | TRNG | Abnormal Situation Handling, Application Lifecycle, Identification / Authentication / Attestation, Isolation Firewall, Secure Boot, Secure Install/Update, Silicon Device Lifecycle, Software IP Protection | 1.62 | 3.6 | 4 | 270 | -40 | 85 | - | - | - | - | - | - | -
STM32H743XI | High-performance and DSP with DP-FPU, Arm Cortex-M7 MCU with 2MBytes of Flash memory, 1MB RAM, 480 MHz CPU, Art Accelerator, L1 cache, extenal memory interface, large set of peripherals | Active | TFBGA 240+25 14x14x1.2 P 0.8 mm | Arm Cortex-M7 | 480 | Double-precision FPU | - | - | 16 + 16 | 2048 | Yes | - | 1024 | - | - | - | 12 | 2 | Dual Watchdog, HR timer, LP timer, RTC, SysTick | - | - | - | - | - | 36 | 2 | 2 | 2 | LCD TFT Controller | Chrom-ART, JPEG Codec | 168 | - | - | 2 | - | 4 | 6 | 3 | 4 | 4 | 100Mbps (IEEE 1588) | 1 | - | DFSDM, Ethenet, HDMI CEC, Parallel camera interface, S/PDIF, SAI, SD/MMC | Dual Quad SPI, FMC | USB OTG FS + USB OTG FS/HS | TRNG | Abnormal Situation Handling, Application Lifecycle, Identification / Authentication / Attestation, Isolation Firewall, Secure Boot, Secure Install/Update, Silicon Device Lifecycle, Software IP Protection | 1.62 | 3.6 | 4 | 270 | -40 | 85 | - | - | - | - | - | - | -
STM32H743ZG | High-performance and DSP with DP-FPU, Arm Cortex-M7 MCU with 1MByte of Flash memory, 1MB RAM, 480 MHz CPU, L1 cache, extenal memory interface, JPEG codec, large set of peripherals | Active | LQFP 144 20x20x1.4 mm | Arm Cortex-M7 | 480 | Double-precision FPU | - | - | 16 + 16 | 1024 | Yes | - | 1024 | - | - | - | 12 | 2 | Dual Watchdog, HR timer, RTC, SysTick | - | - | - | - | - | 28 | 2 | 2 | 2 | LCD TFT Controller | Chrom-ART, JPEG Codec | 114 | - | - | 2 | - | 4 | 6 | 3 | 4 | 4 | 100Mbps (IEEE 1588) | 1 | - | DFSDM, Ethenet, HDMI CEC, Parallel camera interface, S/PDIF, SAI, SD/MMC | Dual Quad SPI, FMC | USB OTG FS, USB OTG FS + USB OTG FS/HS | TRNG | Abnormal Situation Handling, Application Lifecycle, Identification / Authentication / Attestation, Isolation Firewall, Secure Boot, Secure Install/Update, Silicon Device Lifecycle, Software IP Protection | 1.62 | 3.6 | 4 | 270 | -40 | 85 | - | - | - | - | - | - | -
STM32H743ZI | High-performance and DSP with DP-FPU, Arm Cortex-M7 MCU with 2MBytes of Flash memory, 1MB RAM, 480 MHz CPU, Art Accelerator, L1 cache, extenal memory interface, large set of peripherals | Active | LQFP 144 20x20x1.4 mm | Arm Cortex-M7 | 480 | Double-precision FPU | - | - | 16 + 16 | 2048 | Yes | - | 1024 | - | - | - | 12 | 2 | LP timer | - | - | - | - | - | 28 | 2 | 2 | 2 | LCD TFT Controller | Chrom-ART, JPEG Codec | 114 | - | - | 2 | - | 4 | 6 | 3 | 4 | 4 | 100Mbps (IEEE 1588) | 1 | - | DFSDM, Ethenet, HDMI CEC, Parallel camera interface, S/PDIF, SAI, SD/MMC | Dual Quad SPI, FMC | USB OTG FS + USB OTG FS/HS | TRNG | Abnormal Situation Handling, Application Lifecycle, Identification / Authentication / Attestation, Isolation Firewall, Secure Boot, Secure Install/Update, Silicon Device Lifecycle, Software IP Protection | 1.62 | 3.6 | 4 | 270 | -40 | 85 | - | - | - | - | - | - | -
STM32H745IG | High-performance and DSP with DP-FPU, Arm Cortex-M7 + Cortex-M4 MCU with 1MBytes of Flash memory, 1MB RAM, 480 MHz CPU, Art Accelerator, L1 cache, extenal memory interface, large set of peripherals, SMPS | Active | LQFP 176 24x24x1.4 mm, UFBGA 176+25 10x10x0.6 P 0.65 mm | Arm Cortex-M4, Arm Cortex-M7 | 480 | Double-precision FPU | - | 240 | 16 + 16 | 1024 | Yes | - | 1024 | - | - | - | 16 | 2 | Dual Watchdog, HR timer, RTC, SysTick | - | - | - | - | - | 28, 36 | 2 | 2 | 2 | Segment LCD | 2D, JPEG Codec | 121, 128 | Intenal | - | 2 | - | 4 | 6 | 3 | 4 | 4 | 100Mbps (IEEE 1588) | 1 | - | DFSDM, Ethenet, HDMI CEC, Parallel camera interface, S/PDIF, SAI, SD/MMC | Dual Quad SPI, FMC | USB OTG FS, USB OTG FS + USB OTG FS/HS | TRNG | Abnormal Situation Handling, Application Lifecycle, Identification / Authentication / Attestation, Isolation Firewall, Secure Boot, Secure Install/Update, Silicon Device Lifecycle, Software IP Protection | 1.62 | 3.6 | - | 120 | -40 | 85 | - | - | - | - | - | - | -
STM32H745II | High-performance and DSP with DP-FPU, Arm Cortex-M7 + Cortex-M4 MCU with 2MBytes of Flash memory, 1MB RAM, 480 MHz CPU, Art Accelerator, L1 cache, extenal memory interface, large set of peripherals, SMPS | Active | LQFP 176 24x24x1.4 mm, UFBGA 176+25 10x10x0.6 P 0.65 mm | Arm Cortex-M4, Arm Cortex-M7 | 480 | Double-precision FPU | - | 240 | 16 + 16 | 2048 | Yes | - | 1024 | - | - | - | 12 | 2 | Dual Watchdog, HR timer, RTC, SysTick | - | - | - | - | - | 28, 36 | 2 | 2 | 2 | - | - | 121, 128 | - | - | 2 | - | 4 | 6 | 3 | 4 | 4 | 100Mbps (IEEE 1588) | 1 | - | DFSDM, Ethenet, HDMI CEC, Parallel camera interface, S/PDIF, SAI, SD/MMC | Dual Quad SPI, FMC | USB OTG FS, USB OTG FS + USB OTG FS/HS | TRNG | Abnormal Situation Handling, Application Lifecycle, Identification / Authentication / Attestation, Isolation Firewall, Secure Boot, Secure Install/Update, Silicon Device Lifecycle, Software IP Protection | 1.62 | 3.6 | - | - | -40 | 125 | - | - | - | - | - | - | -
STM32H745XG | High-performance and DSP with DP-FPU, Arm Cortex-M7 + Cortex-M4 MCU with 1MBytes of Flash memory, 1MB RAM, 480 MHz CPU, Art Accelerator, L1 cache, extenal memory interface, large set of peripherals, SMPS | Active | TFBGA 240+25 14x14x1.2 P 0.8 mm | Arm Cortex-M4, Arm Cortex-M7 | 480 | Double-precision FPU | - | 240 | - | 1024 | Yes | - | 1024 | - | - | - | 12 | 2 | Dual Watchdog, HR timer, RTC, SysTick | - | - | - | - | - | 36 | 2 | 2 | 2 | - | - | 168 | - | - | 2 | - | 4 | 6 | 3 | 4 | 4 | 100Mbps (IEEE 1588) | 1 | - | DFSDM, Ethenet, HDMI CEC, Parallel camera interface, S/PDIF, SAI, SD/MMC | Dual Quad SPI, FMC | USB OTG FS, USB OTG FS + USB OTG FS/HS | TRNG | Abnormal Situation Handling, Application Lifecycle, Identification / Authentication / Attestation, Isolation Firewall, Secure Boot, Secure Install/Update, Silicon Device Lifecycle, Software IP Protection | 1.62 | 3.6 | - | - | -40 | 85 | - | - | - | - | - | - | -
STM32H745XI | High-performance and DSP with DP-FPU, Arm Cortex-M7 + Cortex-M4 MCU with 2MBytes of Flash memory, 1MB RAM, 480 MHz CPU, Art Accelerator, L1 cache, extenal memory interface, large set of peripherals, SMPS | Active | TFBGA 240+25 14x14x1.2 P 0.8 mm | Arm Cortex-M4, Arm Cortex-M7 | 480 | Double-precision FPU | - | 240 | 16 + 16 | 2048 | Yes | - | 1024 | - | - | - | 12 | 2 | Dual Watchdog, HR timer, RTC, SysTick | - | - | - | - | - | 36 | 2 | 2 | 2 | - | - | 168 | - | - | 2 | - | 4 | 6 | 3 | 4 | 4 | 100Mbps (IEEE 1588) | 1 | - | DFSDM, Ethenet, HDMI CEC, Parallel camera interface, S/PDIF, SAI, SD/MMC | Dual Quad SPI, FMC | USB OTG FS, USB OTG FS + USB OTG FS/HS | TRNG | Abnormal Situation Handling, Application Lifecycle, Identification / Authentication / Attestation, Isolation Firewall, Secure Boot, Secure Install/Update, Silicon Device Lifecycle, Software IP Protection | 1.62 | 3.6 | - | - | -40 | 125 | - | - | - | - | - | - | -
STM32H745ZG | High-performance and DSP with DP-FPU, Dual core Arm Cortex-M7+ Cortex-M4 MCU with 1MBytes of Flash memory, 1MB RAM, 480 MHz CPU, Art Accelerator, L1 cache, extenal memory interface, large set of peripherals, SMPS | Active | LQFP 144 20x20x1.4 mm | Arm Cortex-M4, Arm Cortex-M7 | 480 | Double-precision FPU | - | 240 | - | 1024 | Yes | - | 1024 | - | - | - | 12 | 2 | Dual Watchdog, HR timer, RTC, SysTick | - | - | - | - | - | 23 | 2 | 2 | 2 | - | - | 99 | - | - | 2 | - | 4 | 6 | 3 | 4 | 4 | 100Mbps (IEEE 1588) | 1 | - | DFSDM, Ethenet, HDMI CEC, Parallel camera interface, S/PDIF, SAI, SD/MMC | Dual Quad SPI, FMC | USB OTG FS, USB OTG FS + USB OTG FS/HS | TRNG | Abnormal Situation Handling, Application Lifecycle, Identification / Authentication / Attestation, Isolation Firewall, Secure Boot, Secure Install/Update, Silicon Device Lifecycle, Software IP Protection | 1.62 | 3.6 | - | - | -40 | 85 | - | - | - | - | - | - | -
STM32H745ZI | High-performance and DSP with DP-FPU, Dual core Arm Cortex-M7+ Cortex-M4 MCU with 2MBytes of Flash memory, 1MB RAM, 480 MHz CPU, Art Accelerator, L1 cache, extenal memory interface, large set of peripherals, SMPS | Active | LQFP 144 20x20x1.4 mm | Arm Cortex-M4, Arm Cortex-M7 | 480 | Double-precision FPU | - | 240 | 16 + 16 | 2048 | Yes | - | 1024 | - | - | - | 12 | 2 | Dual Watchdog, HR timer, RTC, SysTick | - | - | - | - | - | 23 | 2 | 2 | 2 | - | Chrom-ART, JPEG Codec | 99 | - | - | 2 | - | 4 | 6 | 3 | 4 | 4 | 100Mbps (IEEE 1588) | 1 | - | DFSDM, Ethenet, HDMI CEC, Parallel camera interface, S/PDIF, SAI, SD/MMC | Dual Quad SPI, FMC | USB OTG FS, USB OTG FS + USB OTG FS/HS | TRNG | Abnormal Situation Handling, Application Lifecycle, Identification / Authentication / Attestation, Isolation Firewall, Secure Boot, Secure Install/Update, Silicon Device Lifecycle, Software IP Protection | 1.62 | 3.6 | - | - | -40 | 125 | - | - | - | - | - | - | -
STM32H747AG | High-performance and DSP with DP-FPU, Arm Cortex-M7 + Cortex-M4 MCU with 1MBytes of Flash memory, 1MB RAM, 480 MHz CPU, Art Accelerator, L1 cache, extenal memory interface, large set of peripherals, SMPS, MIPI-DSI | Active | UFBGA 169 7x7x0.6 P 0.5 mm | Arm Cortex-M4, Arm Cortex-M7 | 480 | Double-precision FPU | - | 240 | - | 1024 | Yes | - | 1024 | - | - | - | 12 | 2 | Dual Watchdog, HR timer, RTC, SysTick | - | - | - | - | - | 28 | 2 | 2 | 2 | - | - | 114 | - | - | 2 | - | 4 | 6 | 3 | 4 | 4 | 100Mbps (IEEE 1588) | 1 | - | DFSDM, Ethenet, HDMI CEC, Parallel camera interface, S/PDIF, SAI, SD/MMC | Dual Quad SPI, FMC | USB OTG FS, USB OTG FS + USB OTG FS/HS | TRNG | Abnormal Situation Handling, Application Lifecycle, Identification / Authentication / Attestation, Isolation Firewall, Secure Boot, Secure Install/Update, Silicon Device Lifecycle, Software IP Protection | 1.62 | 3.6 | - | - | -40 | 85 | - | - | - | - | - | - | -
STM32H747AI | High-performance and DSP with DP-FPU, Arm Cortex-M7 + Cortex-M4 MCU with 2MBytes of Flash memory, 1MB RAM, 480 MHz CPU, Art Accelerator, L1 cache, extenal memory interface, large set of peripherals, SMPS, MIPI-DSI | Active | UFBGA 169 7x7x0.6 P 0.5 mm | Arm Cortex-M4, Arm Cortex-M7 | 480 | Double-precision FPU | - | 240 | 16 + 16 | 2048 | Yes | - | 1024 | - | - | - | 12 | 2 | Dual Watchdog, HR timer, RTC, SysTick | - | - | - | - | - | 28 | 2 | 2 | 2 | - | - | 114 | - | - | 2 | - | 4 | 6 | 3 | 4 | 4 | 100Mbps (IEEE 1588) | 1 | - | DFSDM, Ethenet, HDMI CEC, Parallel camera interface, S/PDIF, SAI, SD/MMC | Dual Quad SPI, FMC | USB OTG FS, USB OTG FS + USB OTG FS/HS | TRNG | Abnormal Situation Handling, Application Lifecycle, Identification / Authentication / Attestation, Isolation Firewall, Secure Boot, Secure Install/Update, Silicon Device Lifecycle, Software IP Protection | 1.62 | 3.6 | - | - | -40 | 85 | - | - | - | - | - | - | -
STM32H747IG | High-performance and DSP with DP-FPU, Arm Cortex-M7 + Cortex-M4 MCU with 1MBytes of Flash memory, 1MB RAM, 480 MHz CPU, Art Accelerator, L1 cache, extenal memory interface, large set of peripherals, SMPS, MIPI-DSI | Active | LQFP 176 24x24x1.4 mm | Arm Cortex-M4, Arm Cortex-M7 | 480 | Double-precision FPU | - | 240 | - | 1024 | Yes | - | 1024 | - | - | - | 12 | 2 | Dual Watchdog, HR timer, RTC, SysTick | - | - | - | - | - | 28 | 2 | 2 | 2 | - | - | 114 | - | - | 2 | - | 4 | 6 | 3 | 4 | 4 | 100Mbps (IEEE 1588) | 1 | - | DFSDM, Ethenet, HDMI CEC, Parallel camera interface, S/PDIF, SAI, SD/MMC | Dual Quad SPI, FMC | USB OTG FS, USB OTG FS + USB OTG FS/HS | TRNG | Abnormal Situation Handling, Application Lifecycle, Identification / Authentication / Attestation, Isolation Firewall, Secure Boot, Secure Install/Update, Silicon Device Lifecycle, Software IP Protection | 1.62 | 3.6 | - | - | -40 | 85 | - | - | - | - | - | - | -
STM32H747II | High-performance and DSP with DP-FPU, Arm Cortex-M7 + Cortex-M4 MCU with 2MBytes of Flash memory, 1MB RAM, 480 MHz CPU, Art Accelerator, L1 cache, extenal memory interface, large set of peripherals, SMPS, MIPI-DSI | Active | LQFP 176 24x24x1.4 mm | Arm Cortex-M4, Arm Cortex-M7 | 480 | Double-precision FPU | - | 240 | - | 2048 | Yes | - | 1024 | - | - | - | 12 | 2 | Dual Watchdog, HR timer, RTC, SysTick | - | - | - | - | - | 28 | 2 | 2 | 2 | - | - | 114 | - | - | 2 | - | 4 | 6 | 3 | 4 | 4 | 100Mbps (IEEE 1588) | 1 | - | DFSDM, Ethenet, HDMI CEC, Parallel camera interface, S/PDIF, SAI, SD/MMC | Dual Quad SPI, FMC | USB OTG FS, USB OTG FS + USB OTG FS/HS | TRNG | Abnormal Situation Handling, Application Lifecycle, Identification / Authentication / Attestation, Isolation Firewall, Secure Boot, Secure Install/Update, Silicon Device Lifecycle, Software IP Protection | 1.62 | 3.6 | - | - | -40 | 125 | - | - | - | - | - | - | -
STM32H747XG | High-performance and DSP with DP-FPU, Arm Cortex-M7 + Cortex-M4 MCU with 1MBytes of Flash memory, 1MB RAM, 480 MHz CPU, Art Accelerator, L1 cache, extenal memory interface, large set of peripherals, SMPS, MIPI-DSI | Active | TFBGA 240+25 14x14x1.2 P 0.8 mm | Arm Cortex-M4, Arm Cortex-M7 | 480 | Double-precision FPU | - | 240 | - | 1024 | Yes | - | 1024 | - | - | - | 12 | 2 | Dual Watchdog, HR timer, RTC, SysTick | - | - | - | - | - | 36 | 2 | 2 | 2 | - | - | 168 | - | - | 2 | - | 4 | 6 | 3 | 4 | 4 | 100Mbps (IEEE 1588) | 1 | - | DFSDM, Ethenet, HDMI CEC, Parallel camera interface, S/PDIF, SAI, SD/MMC | Dual Quad SPI, FMC | USB OTG FS, USB OTG FS + USB OTG FS/HS | TRNG | Abnormal Situation Handling, Application Lifecycle, Identification / Authentication / Attestation, Isolation Firewall, Secure Boot, Secure Install/Update, Silicon Device Lifecycle, Software IP Protection | 1.62 | 3.6 | - | - | -40 | 85 | - | - | - | - | - | - | -
STM32H747XI | High-performance and DSP with DP-FPU, Arm Cortex-M7 + Cortex-M4 MCU with 2MBytes of Flash memory, 1MB RAM, 480 MHz CPU, Art Accelerator, L1 cache, extenal memory interface, large set of peripherals, SMPS | Active | TFBGA 240+25 14x14x1.2 P 0.8 mm | Arm Cortex-M4, Arm Cortex-M7 | 480 | Double-precision FPU | - | 240 | 16 + 16 | 2048 | Yes | - | 1024 | - | - | - | 12 | 2 | Dual Watchdog, HR timer, RTC, SysTick | - | - | - | - | - | 36 | 2 | 2 | 2 | - | - | 168 | - | - | 2 | - | 4 | 6 | 3 | 4 | 4 | 100Mbps (IEEE 1588) | 1 | - | DFSDM, Ethenet, HDMI CEC, Parallel camera interface, S/PDIF, SAI, SD/MMC | Dual Quad SPI, FMC | USB OTG FS, USB OTG FS + USB OTG FS/HS | TRNG | Abnormal Situation Handling, Application Lifecycle, Identification / Authentication / Attestation, Isolation Firewall, Secure Boot, Secure Install/Update, Silicon Device Lifecycle, Software IP Protection | 1.62 | 3.6 | - | - | -40 | 85 | - | - | - | - | - | - | -
STM32H747ZI | High-performance and DSP with DP-FPU, Arm Cortex-M7 + Cortex-M4 MCU with 2MBytes of Flash memory, 1MB RAM, 480 MHz CPU, Art Accelerator, L1 cache, extenal memory interface, large set of peripherals, SMPS | Active | WLCSP 156 5x4.7x0.6 P 0.35 mm | Arm Cortex-M4, Arm Cortex-M7 | 480 | Double-precision FPU | - | 240 | 16 + 16 | 2048 | Yes | - | 1024 | - | - | - | 12 | 2 | Dual Watchdog, HR timer, RTC, SysTick | - | - | - | - | - | 23 | 2 | 2 | 2 | - | - | 101 | - | - | 2 | - | 4 | 5 | 3 | 4 | 4 | 100Mbps (IEEE 1588) | 1 | - | DFSDM, Ethenet, HDMI CEC, Parallel camera interface, S/PDIF, SAI, SD/MMC | Dual Quad SPI, FMC | USB OTG FS, USB OTG FS + USB OTG FS/HS | TRNG | Abnormal Situation Handling, Application Lifecycle, Identification / Authentication / Attestation, Isolation Firewall, Secure Boot, Secure Install/Update, Silicon Device Lifecycle, Software IP Protection | 1.62 | 3.6 | - | - | -40 | 85 | - | - | - | - | - | - | -
STM32H750IB | High-performance and DSP with DP-FPU, Arm Cortex-M7 MCU with 128Kbytes of Flash memory, 1MB RAM, 480 MHz CPU, L1 cache, extenal memory interface, JPEG codec, HW crypto, large set of peripherals | Active | LQFP 176 24x24x1.4 mm, UFBGA 176+25 10x10x0.6 P 0.65 mm | Arm Cortex-M7 | 480 | Double-precision FPU | - | - | 16 + 16 | 128 | No | - | 1024 | - | - | - | 12 | 2 | Dual Watchdog, HR timer, LP timer, RTC, SysTick | - | - | - | - | - | 32 | 2 | 2 | 2 | LCD TFT Controller | - | 138, 140 | - | - | 2 | - | 4 | 6 | 3 | 4 | 4 | 100Mbps (IEEE 1588) | 1 | - | DFSDM, Ethenet, HDMI CEC, Parallel camera interface, S/PDIF, SAI, SD/MMC | Dual Quad SPI, FMC | USB OTG FS + USB OTG FS/HS | AES, DES/TDES, MD5, SHA-1, SHA-2, TRNG | Abnormal Situation Handling, Application Lifecycle, Crypto Engine, Identification / Authentication / Attestation, Isolation Firewall, Secure Boot, Secure Install/Update, Secure Manufacturing, Silicon Device Lifecycle, Software IP Protection | 1.62 | 3.6 | 4 | 270 | -40 | 85 | - | - | - | - | - | - | -
STM32H750VB | High-performance and DSP with DP-FPU, Arm Cortex-M7 MCU with 128 Kbytes of Flash memory, 1MB RAM, 480 MHz CPU, L1 cache, extenal memory interface, JPEG codec, HW crypto, large set of peripherals | Active | LQFP 100 14x14x1.4 mm | Arm Cortex-M7 | 480 | Double-precision FPU | - | - | 16 + 16 | 128 | No | - | 1024 | - | - | - | 12 | 2 | Dual Watchdog, HR timer, LP timer, RTC, SysTick | - | - | - | - | - | 16 | 2 | 2 | 2 | LCD TFT Controller | Chrom-ART, JPEG Codec | 82 | - | - | 2 | - | 4 | 5 | 3 | 4 | 4 | 100Mbps (IEEE 1588) | 1 | - | DFSDM, Ethenet, HDMI CEC, Parallel camera interface, S/PDIF, SAI, SD/MMC | Dual Quad SPI, FMC | USB OTG FS + USB OTG FS/HS | AES, DES/TDES, MD5, SHA-1, SHA-2, TRNG | Abnormal Situation Handling, Application Lifecycle, Crypto Engine, Identification / Authentication / Attestation, Isolation Firewall, Secure Boot, Secure Install/Update, Secure Manufacturing, Silicon Device Lifecycle, Software IP Protection | 1.71 | 3.6 | 4 | 270 | -40 | 85 | - | - | - | - | - | - | -
STM32H750XB | High-performance and DSP with DP-FPU, Arm Cortex-M7 MCU with 128KBytes of Flash memory, 1MB RAM, 480 MHz CPU, L1 cache, extenal memory interface, JPEG codec, HW crypto, large set of peripherals | Active | TFBGA 240+25 14x14x1.2 P 0.8 mm | Arm Cortex-M7 | 480 | Double-precision FPU | - | - | 16 + 16 | 128 | No | - | 1024 | - | - | - | 12 | 2 | Dual Watchdog, HR timer, LP timer, RTC, SysTick | - | - | - | - | - | 36 | 2 | 2 | 2 | LCD TFT Controller | - | 168 | - | - | 2 | - | 4 | 6 | 3 | 4 | 4 | 100Mbps (IEEE 1588) | 1 | - | DFSDM, Ethenet, HDMI CEC, Parallel camera interface, S/PDIF, SAI, SD/MMC | Dual Quad SPI, FMC | USB OTG FS + USB OTG FS/HS | AES, DES/TDES, MD5, SHA-1, SHA-2, TRNG | Abnormal Situation Handling, Application Lifecycle, Crypto Engine, Identification / Authentication / Attestation, Isolation Firewall, Secure Boot, Secure Install/Update, Secure Manufacturing, Silicon Device Lifecycle, Software IP Protection | 1.62 | 3.6 | 4 | 270 | -40 | 85 | - | - | - | - | - | - | -
STM32H750ZB | High-performance and DSP with DP-FPU, Arm Cortex-M7 MCU with 128 Kbytes of Flash memory, 1MB RAM, 480 MHz CPU, L1 cache, extenal memory interface, JPEG codec, HW crypto, large set of peripherals | Active | LQFP 144 20x20x1.4 mm | Arm Cortex-M7 | 480 | Double-precision FPU | - | - | 16 + 16 | 128 | No | - | 1024 | - | - | - | 12 | 2 | Dual Watchdog, HR timer, RTC, SysTick | - | - | - | - | - | 28 | 2 | 2 | 2 | LCD TFT Controller | Chrom-ART, JPEG Codec | 114 | - | - | 2 | - | 4 | 6 | 3 | 4 | 4 | 100Mbps (IEEE 1588) | 1 | - | DFSDM, Ethenet, HDMI CEC, Parallel camera interface, S/PDIF, SAI, SD/MMC | Dual Quad SPI, FMC | USB OTG FS, USB OTG FS + USB OTG FS/HS | AES, DES/TDES, MD5, SHA-1, SHA-2, TRNG | Abnormal Situation Handling, Application Lifecycle, Crypto Engine, Identification / Authentication / Attestation, Isolation Firewall, Secure Boot, Secure Install/Update, Secure Manufacturing, Silicon Device Lifecycle, Software IP Protection | 1.62 | 3.6 | 4 | 270 | -40 | 85 | - | - | - | - | - | - | -
STM32H753AI | High-performance and DSP with DP-FPU, Arm Cortex-M7 MCU with 2MBytes of Flash memory, 1MB RAM, 480 MHz CPU, Art Accelerator, L1 cache, extenal memory interface, large set of peripherals including a Crypto accelerator | Active | UFBGA 169 7x7x0.6 P 0.5 mm | Arm Cortex-M7 | 480 | Double-precision FPU | - | - | 16 + 16 | 2048 | Yes | - | 1024 | - | - | - | 12 | 2 | Dual Watchdog, HR timer, RTC, SysTick | - | - | - | - | - | 32 | 2 | 2 | 2 | LCD TFT Controller | Chrom-ART, JPEG Codec | 132 | - | - | 2 | - | 4 | 6 | 3 | 4 | 4 | 100Mbps (IEEE 1588) | 1 | - | DFSDM, Ethenet, HDMI CEC, Parallel camera interface, S/PDIF, SAI, SD/MMC | Dual Quad SPI, FMC | USB OTG FS, USB OTG FS + USB OTG FS/HS | AES, DES/TDES, MD5, OTF DEC, SHA-1, SHA-2, TRNG | Abnormal Situation Handling, Application Lifecycle, Crypto Engine, Identification / Authentication / Attestation, Isolation Firewall, Secure Boot, Secure Install/Update, Secure Manufacturing, Silicon Device Lifecycle, Software IP Protection | 1.62 | 3.6 | 4 | 270 | -40 | 85 | - | - | - | - | - | - | -
STM32H753II | High-performance and DSP with DP-FPU, Arm Cortex-M7 MCU with 2MBytes of Flash memory, 1MB RAM, 480 MHz CPU, L1 cache, extenal memory interface, JPEG codec, HW crypto, large set of peripherals | Active | LQFP 176 24x24x1.4 mm, UFBGA 176+25 10x10x0.6 P 0.65 mm | Arm Cortex-M7 | 480 | Double-precision FPU | - | - | 16 + 16 | 2048 | Yes | - | 1024 | - | - | - | 12 | 2 | Dual Watchdog, HR timer, RTC, SysTick | - | - | - | - | - | 32 | 2 | 2 | 2 | LCD TFT Controller | Chrom-ART, JPEG Codec | 140 | - | - | 2 | - | 4 | 6 | 3 | 4 | 4 | 100Mbps (IEEE 1588) | 1 | - | DFSDM, Ethenet, HDMI CEC, Parallel camera interface, S/PDIF, SAI, SD/MMC | Dual Quad SPI, FMC | USB OTG FS, USB OTG FS + USB OTG FS/HS | AES, DES/TDES, MD5, OTF DEC, SHA-1, SHA-2, TRNG | Abnormal Situation Handling, Application Lifecycle, Crypto Engine, Identification / Authentication / Attestation, Isolation Firewall, Secure Boot, Secure Install/Update, Secure Manufacturing, Silicon Device Lifecycle, Software IP Protection | 1.62 | 3.6 | 4 | 270 | -40 | 85 | - | - | - | - | - | - | -
STM32H753VI | High-performance and DSP with DP-FPU, Arm Cortex-M7 MCU with 2MBytes of Flash memory, 1MB RAM, 480 MHz CPU, L1 cache, extenal memory interface, JPEG codec, HW crypto, large set of peripherals | Active | LQFP 100 14x14x1.4 mm, TFBGA 100 8x8x1.2 P 0.8 mm | Arm Cortex-M7 | 480 | Double-precision FPU | - | - | 16 + 16 | 2048 | Yes | - | 1024 | - | - | - | 12 | 2 | Dual Watchdog, HR timer, RTC, SysTick | - | - | - | - | - | 16 | 2 | 2 | 2 | LCD TFT Controller | Chrom-ART, JPEG Codec | 82 | - | - | 2 | - | 4 | 5 | 3 | 4 | 4 | 100Mbps (IEEE 1588) | 1 | - | DFSDM, Ethenet, HDMI CEC, Parallel camera interface, S/PDIF, SAI, SD/MMC | Dual Quad SPI, FMC | USB OTG FS, USB OTG FS + USB OTG FS/HS | AES, DES/TDES, MD5, OTF DEC, SHA-1, SHA-2, TRNG | Abnormal Situation Handling, Application Lifecycle, Crypto Engine, Identification / Authentication / Attestation, Isolation Firewall, Secure Boot, Secure Install/Update, Secure Manufacturing, Silicon Device Lifecycle, Software IP Protection | 1.71 | 3.6 | 4 | 270 | -40 | 85 | - | - | - | - | - | - | -
STM32H753XI | High-performance and DSP with DP-FPU, Arm Cortex-M7 MCU with 2MBytes of Flash memory, 1MB RAM, 480 MHz CPU, L1 cache, extenal memory interface, JPEG codec, HW crypto, large set of peripherals | Active | TFBGA 240+25 14x14x1.2 P 0.8 mm | Arm Cortex-M7 | 480 | Double-precision FPU | - | - | 16 + 16 | 2048 | Yes | - | 1024 | - | - | - | 12 | 2 | Dual Watchdog, HR timer, RTC, SysTick | - | - | - | - | - | 36 | 2 | 2 | 2 | LCD TFT Controller | Chrom-ART, JPEG Codec | 168 | - | - | 2 | - | 4 | 6 | 3 | 4 | 4 | 100Mbps (IEEE 1588) | 1 | - | DFSDM, Ethenet, HDMI CEC, Parallel camera interface, S/PDIF, SAI, SD/MMC | Dual Quad SPI, FMC | USB OTG FS, USB OTG FS + USB OTG FS/HS | AES, DES/TDES, MD5, OTF DEC, SHA-1, SHA-2, TRNG | Abnormal Situation Handling, Application Lifecycle, Crypto Engine, Identification / Authentication / Attestation, Isolation Firewall, Secure Boot, Secure Install/Update, Secure Manufacturing, Silicon Device Lifecycle, Software IP Protection | 1.62 | 3.6 | 4 | 270 | -40 | 85 | - | - | - | - | - | - | -
STM32H753ZI | High-performance and DSP with DP-FPU, Arm Cortex-M7 MCU with 2MBytes of Flash memory, 1MB RAM, 480 MHz CPU, L1 cache, extenal memory interface, JPEG codec, HW crypto, large set of peripherals | Active | LQFP 144 20x20x1.4 mm | Arm Cortex-M7 | 480 | Double-precision FPU | - | - | 16 + 16 | 2048 | Yes | - | 1024 | - | - | - | 12 | 2 | Dual Watchdog, HR timer, RTC, SysTick | - | - | - | - | - | 28 | 2 | 2 | 2 | LCD TFT Controller | Chrom-ART, JPEG Codec | 114 | - | - | 2 | - | 4 | 6 | 3 | 4 | 4 | 100Mbps (IEEE 1588) | 1 | - | DFSDM, Ethenet, HDMI CEC, Parallel camera interface, S/PDIF, SAI, SD/MMC | Dual Quad SPI, FMC | USB OTG FS, USB OTG FS + USB OTG FS/HS | - | Abnormal Situation Handling, Application Lifecycle, Crypto Engine, Identification / Authentication / Attestation, Isolation Firewall, Secure Boot, Secure Install/Update, Secure Manufacturing, Silicon Device Lifecycle, Software IP Protection | 1.62 | 3.6 | 4 | 270 | -40 | 85 | - | - | - | - | - | - | -
STM32H755II | High-performance and DSP with DP-FPU, Arm Cortex-M7 + Cortex-M4 MCU with 2MBytes of Flash memory, 1MB RAM, 480 MHz CPU, Art Accelerator, L1 cache, extenal memory interface, large set of peripherals including a Crypto accelerator, SMPS | Active | LQFP 176 24x24x1.4 mm, UFBGA 176+25 10x10x0.6 P 0.65 mm | Arm Cortex-M4, Arm Cortex-M7 | 300, 480 | Double-precision FPU | - | 240 | 16 + 16 | 2048 | Yes | - | 1024 | - | - | - | 12 | 2 | Dual Watchdog, HR timer, RTC, SysTick | - | - | - | - | - | 28, 36 | 2 | 2 | 2 | - | - | 121, 128 | - | - | 2 | - | 4 | 6 | 3 | 4 | 4 | 100Mbps (IEEE 1588) | 1 | - | DFSDM, Ethenet, HDMI CEC, Parallel camera interface, S/PDIF, SAI, SD/MMC | Dual Quad SPI, FMC | USB OTG FS, USB OTG FS + USB OTG FS/HS | AES, DES/TDES, MD5, SHA-1, SHA-2, TRNG | Abnormal Situation Handling, Application Lifecycle, Crypto Engine, Identification / Authentication / Attestation, Isolation Firewall, Secure Boot, Secure Install/Update, Secure Manufacturing, Silicon Device Lifecycle, Software IP Protection | 1.62 | 3.6 | - | - | -40 | 125 | - | - | - | - | - | - | -
STM32H755XI | High-performance and DSP with DP-FPU, Arm Cortex-M7 + Cortex-M4 MCU with 2MBytes of Flash memory, 1MB RAM, 480 MHz CPU, Art Accelerator, L1 cache, extenal memory interface, large set of peripherals including a Crypto accelerator, SMPS | Active | TFBGA 240+25 14x14x1.2 P 0.8 mm | Arm Cortex-M4, Arm Cortex-M7 | 300, 480 | Double-precision FPU | - | 240 | 16 + 16 | 2048 | Yes | - | 1024 | - | - | - | 16 | 2 | Dual Watchdog, HR timer, RTC, SysTick | - | - | - | - | - | 3 | 2 | 2 | 2 | - | - | 168 | Intenal | - | 2 | - | 4 | 6 | 3 | 4 | 4 | 100Mbps (IEEE 1588) | 1 | - | DFSDM, Ethenet, HDMI CEC, Parallel camera interface, S/PDIF, SAI, SD/MMC | Dual Quad SPI, FMC | USB OTG FS, USB OTG FS + USB OTG FS/HS | AES, DES/TDES, MD5, SHA-1, SHA-2, TRNG | Abnormal Situation Handling, Application Lifecycle, Crypto Engine, Identification / Authentication / Attestation, Isolation Firewall, Secure Boot, Secure Install/Update, Secure Manufacturing, Silicon Device Lifecycle, Software IP Protection | 1.62 | 3.6 | - | - | -40 | 125 | - | - | - | - | - | - | -
STM32H755ZI | High-performance and DSP with DP-FPU, Arm Cortex-M7 + Cortex-M4 MCU with 2MBytes of Flash memory, 1MB RAM, 480 MHz CPU, Art Accelerator, L1 cache, extenal memory interface, large set of peripherals including a Crypto accelerator, SMPS | Active | LQFP 144 20x20x1.4 mm | Arm Cortex-M4, Arm Cortex-M7 | 300, 480 | Double-precision FPU | - | 240 | 16 + 16 | 2048 | Yes | - | 1024 | - | - | - | 12 | 2 | Dual Watchdog, HR timer, RTC, SysTick | - | - | - | - | - | 23 | 2 | 2 | 2 | - | Chrom-ART, JPEG Codec | 99 | - | - | 2 | - | 4 | 6 | 3 | 4 | 4 | 100Mbps (IEEE 1588) | 1 | - | DFSDM, Ethenet, HDMI CEC, Parallel camera interface, S/PDIF, SAI, SD/MMC | Dual Quad SPI, FMC | USB OTG FS, USB OTG FS + USB OTG FS/HS | AES, DES/TDES, MD5, SHA-1, SHA-2, TRNG | Abnormal Situation Handling, Application Lifecycle, Crypto Engine, Identification / Authentication / Attestation, Isolation Firewall, Secure Boot, Secure Install/Update, Secure Manufacturing, Silicon Device Lifecycle, Software IP Protection | 1.62 | 3.6 | - | - | -40 | 125 | - | - | - | - | - | - | -
STM32H757AI | High-performance Arm Cortex-M7 + Cortex-M4 MCU with 2MBytes of Flash memory, 1MB RAM, 480 MHz CPU, extenal memory interface, many peripherals including a Crypto accelerator and security services, SMPS, MIPI-DSI | Active | UFBGA 169 7x7x0.6 P 0.5 mm | Arm Cortex-M4, Arm Cortex-M7 | 480 | Double-precision FPU | - | 240 | - | 2048 | Yes | - | 1024 | - | - | - | 12 | 2 | Dual Watchdog, HR timer, RTC, SysTick | - | - | - | - | - | 28 | 2 | 2 | 2 | - | - | 114 | - | - | 2 | - | 4 | 6 | 3 | 4 | 4 | 100Mbps (IEEE 1588) | 1 | - | DFSDM, Ethenet, HDMI CEC, Parallel camera interface, S/PDIF, SAI, SD/MMC | Dual Quad SPI, FMC | USB OTG FS, USB OTG FS + USB OTG FS/HS | AES, DES/TDES, MD5, SHA-1, SHA-2, TRNG | Abnormal Situation Handling, Application Lifecycle, Crypto Engine, Identification / Authentication / Attestation, Isolation Firewall, Secure Boot, Secure Install/Update, Secure Manufacturing, Silicon Device Lifecycle, Software IP Protection | 1.62 | 3.6 | - | - | -40 | 85 | - | - | - | - | - | - | -
STM32H757II | High-performance Arm Cortex-M7 + Cortex-M4 MCU with 2MBytes of Flash memory, 1MB RAM, 480 MHz CPU, extenal memory interface, many peripherals including a Crypto accelerator and security services, SMPS, MIPI-DSI | Active | LQFP 176 24x24x1.4 mm | Arm Cortex-M4, Arm Cortex-M7 | 480 | Double-precision FPU | - | 240 | - | 2048 | Yes | - | 1024 | - | - | - | 12 | 2 | Dual Watchdog, HR timer, RTC, SysTick | - | - | - | - | - | 28 | 2 | 2 | 2 | - | - | 114 | - | - | 2 | - | 4 | 6 | 3 | 4 | 4 | 100Mbps (IEEE 1588) | 1 | - | DFSDM, Ethenet, HDMI CEC, Parallel camera interface, S/PDIF, SAI, SD/MMC | Dual Quad SPI, FMC | USB OTG FS, USB OTG FS + USB OTG FS/HS | AES, DES/TDES, MD5, SHA-1, SHA-2, TRNG | Abnormal Situation Handling, Application Lifecycle, Crypto Engine, Identification / Authentication / Attestation, Isolation Firewall, Secure Boot, Secure Install/Update, Secure Manufacturing, Silicon Device Lifecycle, Software IP Protection | 1.62 | 3.6 | - | - | -40 | 85 | - | - | - | - | - | - | -
STM32H757XI | High-performance and DSP with DP-FPU, Arm Cortex-M7 + Cortex-M4 MCU with 2MBytes of Flash memory, 1MB RAM, 480 MHz CPU, Art Accelerator, L1 cache, extenal memory interface, large set of peripherals including a Crypto accelerator, SMPS | Active | TFBGA 240+25 14x14x1.2 P 0.8 mm | Arm Cortex-M4, Arm Cortex-M7 | 480 | Double-precision FPU | - | 240 | 16 + 16 | 2048 | Yes | - | 1024 | - | - | - | 12 | 2 | Dual Watchdog, HR timer, RTC, SysTick | - | - | - | - | - | 36 | 2 | 2 | 2 | - | - | 168 | Intenal | - | 2 | - | 4 | 6 | 3 | 4 | 4 | 100Mbps (IEEE 1588) | 1 | - | DFSDM, Ethenet, HDMI CEC, Parallel camera interface, S/PDIF, SAI, SD/MMC | Dual Quad SPI, FMC | USB OTG FS, USB OTG FS + USB OTG FS/HS | AES, DES/TDES, MD5, SHA-1, SHA-2, TRNG | Abnormal Situation Handling, Application Lifecycle, Crypto Engine, Identification / Authentication / Attestation, Isolation Firewall, Secure Boot, Secure Install/Update, Secure Manufacturing, Silicon Device Lifecycle, Software IP Protection | 1.62 | 3.6 | - | - | -40 | 85 | - | - | - | - | - | - | -
STM32H757ZI | High-performance and DSP with DP-FPU, Arm Cortex-M7 + Cortex-M4 MCU with 2MBytes of Flash memory, 1MB RAM, 480 MHz CPU, Art Accelerator, L1 cache, extenal memory interface, large set of peripherals including a Crypto accelerator, SMPS | Active | WLCSP 156 5x4.7x0.6 P 0.35 mm | Arm Cortex-M4, Arm Cortex-M7 | 480 | Double-precision FPU | - | 240 | 16 + 16 | 2048 | Yes | - | 1024 | - | - | - | 12 | 2 | Dual Watchdog, HR timer, RTC, SysTick | - | - | - | - | - | 23 | 2 | 2 | 2 | - | - | 101 | - | - | 2 | - | 4 | 5 | 3 | 4 | 4 | 100Mbps (IEEE 1588) | 1 | - | DFSDM, Ethenet, HDMI CEC, Parallel camera interface, S/PDIF, SAI, SD/MMC | Dual Quad SPI, FMC | USB OTG FS, USB OTG FS + USB OTG FS/HS | AES, DES/TDES, MD5, SHA-1, SHA-2, TRNG | Abnormal Situation Handling, Application Lifecycle, Crypto Engine, Identification / Authentication / Attestation, Isolation Firewall, Secure Boot, Secure Install/Update, Secure Manufacturing, Silicon Device Lifecycle, Software IP Protection | 1.62 | 3.6 | - | - | -40 | 85 | - | - | - | - | - | - | -
STM32H7A3AG | High-performance and DSP with DP-FPU, Arm Cortex-M7 MCU with 1MBytes of Flash memory, 1376 KB SRAM, 280 MHz CPU, L1 cache, graphic accelerations, extenal memory interfaces, SMPS and large set of peripherals | Active | UFBGA 169 7x7x0.6 P 0.5 mm | Arm Cortex-M7 | 280 | Double-precision FPU | - | - | 16 + 16 | 1024 | Yes | - | 1184 | - | 64/128 | - | - | - | LP timer, RTC, SysTick, WWDG | - | - | - | - | - | - | - | - | - | LCD TFT Controller | - | 121 | Intenal | - | - | - | 4 | - | - | - | - | - | - | - | DFSDM, HDMI CEC, Parallel camera interface, S/PDIF, SAI, SD/MMC | FMC, Octo SPI | USB OTG FS + USB OTG FS/HS | TRNG | Abnormal Situation Handling, Application Lifecycle, Identification / Authentication / Attestation, Isolation Firewall, Secure Boot, Secure Install/Update, Silicon Device Lifecycle, Software IP Protection | 1.62 | 3.6 | - | 57 | -40 | 85 | - | - | - | - | - | - | -
STM32H7A3AI | High-performance and DSP with DP-FPU, Arm Cortex-M7 MCU with 2MBytes of Flash memory, 1376 KB SRAM, 280 MHz CPU, L1 cache, graphic accelerations, extenal memory interfaces, SMPS and large set of peripherals | Active | UFBGA 169 7x7x0.6 P 0.5 mm | Arm Cortex-M7 | 280 | Double-precision FPU | - | - | 16 + 16 | 2048 | Yes | - | 1184 | - | 64/128 | - | - | - | LP timer, RTC, SysTick, WWDG | - | - | - | - | - | - | - | - | - | LCD TFT Controller | - | 121 | Intenal | - | - | - | 4 | - | - | - | - | - | - | - | DFSDM, HDMI CEC, Parallel camera interface, S/PDIF, SAI, SD/MMC | FMC, Octo SPI | USB OTG FS + USB OTG FS/HS | TRNG | Abnormal Situation Handling, Application Lifecycle, Identification / Authentication / Attestation, Isolation Firewall, Secure Boot, Secure Install/Update, Silicon Device Lifecycle, Software IP Protection | 1.62 | 3.6 | - | 57 | -40 | 85 | - | - | - | - | - | - | -
STM32H7A3IG | High-performance and DSP with DP-FPU, Arm Cortex-M7 MCU with 1MBytes of Flash memory, 1376 KB SRAM, 280 MHz CPU, L1 cache, graphic accelerations, extenal memory interfaces and large set of peripherals | Active | LQFP 176 24x24x1.4 mm | Arm Cortex-M7 | 280 | Double-precision FPU | - | - | 16 + 16 | 1024 | Yes | - | 1184 | - | 64/128 | - | - | - | LP timer, RTC, SysTick, WWDG | - | - | - | - | - | - | - | - | - | LCD TFT Controller | - | 119, 128, 138 | Intenal | - | - | - | 4 | - | - | - | - | - | - | - | DFSDM, HDMI CEC, Parallel camera interface, S/PDIF, SAI, SD/MMC | FMC, Octo SPI | USB OTG FS + USB OTG FS/HS | TRNG | Abnormal Situation Handling, Application Lifecycle, Identification / Authentication / Attestation, Isolation Firewall, Secure Boot, Secure Install/Update, Silicon Device Lifecycle, Software IP Protection | 1.62 | 3.6 | - | 57 | -40 | 85 | - | - | - | - | - | - | -
STM32H7A3II | High-performance and DSP with DP-FPU, Arm Cortex-M7 MCU with 2MBytes of Flash memory, 1376 KB SRAM, 280 MHz CPU, L1 cache, graphic accelerations, extenal memory interfaces and large set of peripherals | Active | LQFP 176 24x24x1.4 mm, UFBGA 176+25 10x10x0.6 P 0.65 mm | Arm Cortex-M7 | 280 | Double-precision FPU | - | - | 16 + 16 | 2048 | Yes | - | 1184 | - | 64/128 | - | - | - | LP timer, RTC, SysTick, WWDG | - | - | - | - | - | - | - | - | - | LCD TFT Controller | - | 119, 128, 138 | Intenal | - | - | - | 4 | - | - | - | - | - | - | - | DFSDM, HDMI CEC, Parallel camera interface, S/PDIF, SAI, SD/MMC | FMC, Octo SPI | USB OTG FS + USB OTG FS/HS | TRNG | Abnormal Situation Handling, Application Lifecycle, Identification / Authentication / Attestation, Isolation Firewall, Secure Boot, Secure Install/Update, Silicon Device Lifecycle, Software IP Protection | 1.62 | 3.6 | - | 57 | -40 | 85 | - | - | - | - | - | - | -
STM32H7A3LG | High-performance and DSP with DP-FPU, Arm Cortex-M7 MCU with 1MBytes of Flash memory, 1376 KB SRAM, 280 MHz CPU, L1 cache, graphic accelerations, extenal memory interfaces, SMPS and large set of peripherals | Active | TFBGA 225 13x13x1.2 P 0.8 mm | Arm Cortex-M7 | 280 | Double-precision FPU | - | - | 16 + 16 | 1024 | Yes | - | 1184 | - | 64/128 | - | - | - | LP timer, RTC, SysTick, WWDG | - | - | - | - | - | - | - | - | - | LCD TFT Controller | - | 168 | - | - | - | - | 4 | - | - | - | - | - | - | - | DFSDM, HDMI CEC, Parallel camera interface, S/PDIF, SAI, SD/MMC | FMC, Octo SPI | USB OTG FS + USB OTG FS/HS | TRNG | Abnormal Situation Handling, Application Lifecycle, Identification / Authentication / Attestation, Isolation Firewall, Secure Boot, Secure Install/Update, Silicon Device Lifecycle, Software IP Protection | 1.62 | 3.6 | - | 57 | -40 | 85 | - | - | - | - | - | - | -
STM32H7A3LI | High-performance and DSP with DP-FPU, Arm Cortex-M7 MCU with 2MBytes of Flash memory, 1376 KB SRAM, 280 MHz CPU, L1 cache, graphic accelerations, extenal memory interfaces, SMPS and large set of peripherals | Active | TFBGA 225 13x13x1.2 P 0.8 mm | Arm Cortex-M7 | 280 | Double-precision FPU | - | - | 16 + 16 | 2048 | Yes | - | 1184 | - | 64/128 | - | - | - | LP timer, RTC, SysTick, WWDG | - | - | - | - | - | - | - | - | - | LCD TFT Controller | - | 168 | Intenal | - | - | - | 4 | - | - | - | - | - | - | - | DFSDM, HDMI CEC, Parallel camera interface, S/PDIF, SAI, SD/MMC | FMC, Octo SPI | USB OTG FS + USB OTG FS/HS | TRNG | Abnormal Situation Handling, Application Lifecycle, Identification / Authentication / Attestation, Isolation Firewall, Secure Boot, Secure Install/Update, Silicon Device Lifecycle, Software IP Protection | 1.62 | 3.6 | - | 57 | -40 | 85 | - | - | - | - | - | - | -
STM32H7A3NG | High-performance and DSP with DP-FPU, Arm Cortex-M7 MCU with 1MBytes of Flash memory, 1376 KB SRAM, 280 MHz CPU, L1 cache, graphic accelerations, extenal memory interfaces, SMPS and large set of peripherals | Active | TFBGA 216 13x13x1.2 P 0.8 mm | Arm Cortex-M7 | 280 | Double-precision FPU | - | - | 16 + 16 | 1024 | Yes | - | 1184 | - | 64/128 | - | - | - | LP timer, RTC, SysTick, WWDG | - | - | - | - | - | - | - | - | - | LCD TFT Controller | - | 166 | - | - | - | - | 4 | - | - | - | - | - | - | - | DFSDM, HDMI CEC, Parallel camera interface, S/PDIF, SAI, SD/MMC | FMC, Octo SPI | USB OTG FS + USB OTG FS/HS | TRNG | Abnormal Situation Handling, Application Lifecycle, Identification / Authentication / Attestation, Isolation Firewall, Secure Boot, Secure Install/Update, Silicon Device Lifecycle, Software IP Protection | 1.62 | 3.6 | - | 57 | -40 | 85 | - | - | - | - | - | - | -
STM32H7A3NI | High-performance and DSP with DP-FPU, Arm Cortex-M7 MCU with 2MBytes of Flash memory, 1376 KB SRAM, 280 MHz CPU, L1 cache, graphic accelerations, extenal memory interfaces, SMPS and large set of peripherals | Active | TFBGA 216 13x13x1.2 P 0.8 mm | Arm Cortex-M7 | 280 | Double-precision FPU | - | - | 16 + 16 | 1024 | Yes | - | 1184 | - | 64/128 | - | - | - | LP timer, RTC, SysTick, WWDG | - | - | - | - | - | - | - | - | - | LCD TFT Controller | - | 166 | - | - | - | - | 4 | - | - | - | - | - | - | - | DFSDM, HDMI CEC, Parallel camera interface, S/PDIF, SAI, SD/MMC | FMC, Octo SPI | USB OTG FS + USB OTG FS/HS | TRNG | Abnormal Situation Handling, Application Lifecycle, Identification / Authentication / Attestation, Isolation Firewall, Secure Boot, Secure Install/Update, Silicon Device Lifecycle, Software IP Protection | 1.62 | 3.6 | - | 57 | -40 | 85 | - | - | - | - | - | - | -
STM32H7A3QI | High-performance and DSP with DP-FPU, Arm Cortex-M7 MCU with 2MBytes of Flash memory, 1376 KB SRAM, 280 MHz CPU, L1 cache, graphic accelerations, extenal memory interfaces, SMPS and large set of peripherals | Active | WLCSP 132 4.6x4.4x0.6 P 0.35 mm | Arm Cortex-M7 | 280 | Double-precision FPU | - | - | 16 + 16 | 2048 | Yes | - | 1184 | - | 64/128 | - | - | - | LP timer, RTC, SysTick, WWDG | - | - | - | - | - | - | - | - | - | LCD TFT Controller | - | 87 | Intenal | - | - | - | 4 | - | - | - | - | - | - | - | DFSDM, HDMI CEC, Parallel camera interface, S/PDIF, SAI, SD/MMC | FMC, Octo SPI | USB OTG FS + USB OTG FS/HS | TRNG | Abnormal Situation Handling, Application Lifecycle, Identification / Authentication / Attestation, Isolation Firewall, Secure Boot, Secure Install/Update, Silicon Device Lifecycle, Software IP Protection | 1.62 | 3.6 | - | 57 | -40 | 85 | - | - | - | - | - | - | -
STM32H7A3RG | High-performance and DSP with DP-FPU, Arm Cortex-M7 MCU with 1MBytes of Flash memory, 1376 KB SRAM, 280 MHz CPU, L1 cache, graphic accelerations, extenal memory interfaces and large set of peripherals | Active | LQFP 64 10x10x1.4 mm | Arm Cortex-M7 | 280 | Double-precision FPU | - | - | 16 + 16 | 1024 | Yes | - | 1184 | - | 64/128 | - | - | - | LP timer, RTC, SysTick, WWDG | - | - | - | - | - | - | - | - | - | LCD TFT Controller | Chrom-ART, JPEG Codec | 49 | - | - | - | - | 3 | - | - | - | - | - | - | - | DFSDM, HDMI CEC, Parallel camera interface, S/PDIF, SAI, SD/MMC | FMC, Octo SPI | USB OTG FS + USB OTG FS/HS | TRNG | Abnormal Situation Handling, Application Lifecycle, Identification / Authentication / Attestation, Isolation Firewall, Secure Boot, Secure Install/Update, Silicon Device Lifecycle, Software IP Protection | 1.62 | 3.6 | - | 57 | -40 | 85 | - | - | - | - | - | - | -
STM32H7A3RI | High-performance and DSP with DP-FPU, Arm Cortex-M7 MCU with 2MBytes of Flash memory, 1376 KB SRAM, 280 MHz CPU, L1 cache, graphic accelerations, extenal memory interfaces and large set of peripherals | Active | LQFP 64 10x10x1.4 mm | Arm Cortex-M7 | 280 | Double-precision FPU | - | - | 16 + 16 | 2048 | Yes | - | 1184 | - | 64/128 | - | - | - | LP timer, RTC, SysTick, WWDG | - | - | - | - | - | - | - | - | - | LCD TFT Controller | Chrom-ART, JPEG Codec | 49 | - | - | - | - | 3 | - | - | - | - | - | - | - | DFSDM, HDMI CEC, Parallel camera interface, S/PDIF, SAI, SD/MMC | FMC, Octo SPI | USB OTG FS + USB OTG FS/HS | TRNG | Abnormal Situation Handling, Application Lifecycle, Identification / Authentication / Attestation, Isolation Firewall, Secure Boot, Secure Install/Update, Silicon Device Lifecycle, Software IP Protection | 1.62 | 3.6 | - | 57 | -40 | 85 | - | - | - | - | - | - | -
STM32H7A3VG | High-performance and DSP with DP-FPU, Arm Cortex-M7 MCU with 2MBytes of Flash memory, 1376 KB SRAM, 280 MHz CPU, L1 cache, graphic accelerations, extenal memory interfaces, SMPS and large set of peripherals | Active | LQFP 100 14x14x1.4 mm, TFBGA 100 8x8x1.2 P 0.8 mm | Arm Cortex-M7 | 280 | Double-precision FPU | - | - | 16 + 16 | 1024 | Yes | - | 1184 | - | 64/128 | - | - | - | LP timer, RTC, SysTick, WWDG | - | - | - | - | - | - | - | - | - | LCD TFT Controller | Chrom-ART, JPEG Codec | 68, 75, 80 | Intenal | - | - | - | 4 | - | - | - | - | - | - | - | DFSDM, HDMI CEC, Parallel camera interface, S/PDIF, SAI, SD/MMC | FMC, Octo SPI | USB OTG FS + USB OTG FS/HS | TRNG | Abnormal Situation Handling, Application Lifecycle, Identification / Authentication / Attestation, Isolation Firewall, Secure Boot, Secure Install/Update, Silicon Device Lifecycle, Software IP Protection | 1.62 | 3.6 | - | 57 | -40 | 85 | - | - | - | - | - | - | -
STM32H7A3VI | High-performance and DSP with DP-FPU, Arm Cortex-M7 MCU with 2MBytes of Flash memory, 1376 KB SRAM, 280 MHz CPU, L1 cache, graphic accelerations, extenal memory interfaces, SMPS and large set of peripherals | Active | LQFP 100 14x14x1.4 mm, TFBGA 100 8x8x1.2 P 0.8 mm | Arm Cortex-M7 | 280 | Double-precision FPU | - | - | 16 + 16 | 2048 | Yes | - | 1184 | - | 64/128 | - | - | - | LP timer, RTC, SysTick, WWDG | - | - | - | - | - | - | - | - | - | LCD TFT Controller | Chrom-ART, JPEG Codec | 68, 75, 80 | Intenal | - | - | - | 4 | - | - | - | - | - | - | - | DFSDM, HDMI CEC, Parallel camera interface, S/PDIF, SAI, SD/MMC | FMC, Octo SPI | USB OTG FS + USB OTG FS/HS | TRNG | Abnormal Situation Handling, Application Lifecycle, Identification / Authentication / Attestation, Isolation Firewall, Secure Boot, Secure Install/Update, Silicon Device Lifecycle, Software IP Protection | 1.62 | 3.6 | - | 57 | -40 | 85 | - | - | - | - | - | - | -
STM32H7A3ZG | High-performance and DSP with DP-FPU, Arm Cortex-M7 MCU with 1MBytes of Flash memory, 1376 KB SRAM, 280 MHz CPU, L1 cache, graphic accelerations, extenal memory interfaces and large set of peripherals | Active | LQFP 144 20x20x1.4 mm | Arm Cortex-M7 | 280 | Double-precision FPU | - | - | 16 + 16 | 1024 | Yes | - | 1184 | - | 64/128 | - | - | - | LP timer, RTC, SysTick, WWDG | - | - | - | - | - | - | - | - | - | LCD TFT Controller | Chrom-ART, JPEG Codec | 97, 112 | Intenal | - | - | - | 4 | - | - | - | - | - | - | - | DFSDM, HDMI CEC, Parallel camera interface, S/PDIF, SAI, SD/MMC | FMC, Octo SPI | USB OTG FS + USB OTG FS/HS | TRNG | Abnormal Situation Handling, Application Lifecycle, Identification / Authentication / Attestation, Isolation Firewall, Secure Boot, Secure Install/Update, Silicon Device Lifecycle, Software IP Protection | 1.62 | 3.6 | - | 57 | -40 | 85 | - | - | - | - | - | - | -
STM32H7A3ZI | High-performance and DSP with DP-FPU, Arm Cortex-M7 MCU with 2MBytes of Flash memory, 1376 KB SRAM, 280 MHz CPU, L1 cache, graphic accelerations, extenal memory interfaces and large set of peripherals | Active | LQFP 144 20x20x1.4 mm | Arm Cortex-M7 | 280 | Double-precision FPU | - | - | 16 + 16 | 2048 | Yes | - | 1184 | - | 64/128 | - | - | - | LP timer, RTC, SysTick, WWDG | - | - | - | - | - | - | - | - | - | LCD TFT Controller | Chrom-ART, JPEG Codec | 97, 112 | Intenal | - | - | - | 4 | - | - | - | - | - | - | - | DFSDM, HDMI CEC, Parallel camera interface, S/PDIF, SAI, SD/MMC | FMC, Octo SPI | USB OTG FS + USB OTG FS/HS | TRNG | Abnormal Situation Handling, Application Lifecycle, Identification / Authentication / Attestation, Isolation Firewall, Secure Boot, Secure Install/Update, Silicon Device Lifecycle, Software IP Protection | 1.62 | 3.6 | - | 57 | -40 | 85 | - | - | - | - | - | - | -
STM32H7B0AB | High-performance and DSP with DP-FPU, Arm Cortex-M7 MCU with 128KBytes of Flash memory, 1376 KB SRAM, 280 MHz CPU, L1 cache, graphic accelerations, extenal memory interfaces, SMPS and large set of peripherals | Active | UFBGA 169 7x7x0.6 P 0.5 mm | Arm Cortex-M7 | 280 | Double-precision FPU | - | - | 16 + 16 | 128 | No | - | 1184 | - | 64/128 | - | - | - | Dual Watchdog, LP timer, RTC, SysTick | - | - | - | - | - | 2 | - | - | - | LCD TFT Controller | - | 121 | - | - | - | - | 4 | - | - | - | - | - | - | - | DFSDM, HDMI CEC, Parallel camera interface, S/PDIF, SAI, SD/MMC | FMC, Octo SPI | USB OTG FS, USB OTG HS | AES, DES/TDES, MD5, OTF DEC, SHA-1, SHA-2, TRNG | Abnormal Situation Handling, Application Lifecycle, Crypto Engine, Identification / Authentication / Attestation, Isolation Firewall, Secure Boot, Secure Install/Update, Secure Manufacturing, Silicon Device Lifecycle, Software IP Protection | 1.62 | 3.6 | 2.05 | 143 | -40 | 85 | - | - | - | - | - | - | -
STM32H7B0IB | High-performance and DSP with DP-FPU, Arm Cortex-M7 MCU with 128KBytes of Flash memory, 1376 KB SRAM, 280 MHz CPU, L1 cache, graphic accelerations, extenal memory interfaces and large set of peripherals | Active | LQFP 176 24x24x1.4 mm, UFBGA 176+25 10x10x0.6 P 0.65 mm | Arm Cortex-M7 | 280 | Double-precision FPU | - | - | 16 + 16 | 128 | No | - | 1184 | - | 64/128 | - | - | - | Dual Watchdog, LP timer, RTC, SysTick | - | - | - | - | - | 2 | - | - | - | LCD TFT Controller | - | 128, 138 | Intenal | - | - | - | 4 | - | - | - | - | - | - | - | DFSDM, HDMI CEC, Parallel camera interface, S/PDIF, SAI, SD/MMC | FMC, Octo SPI | USB OTG FS, USB OTG HS | AES, DES/TDES, MD5, OTF DEC, SHA-1, SHA-2, TRNG | Abnormal Situation Handling, Application Lifecycle, Crypto Engine, Identification / Authentication / Attestation, Isolation Firewall, Secure Boot, Secure Install/Update, Secure Manufacturing, Silicon Device Lifecycle, Software IP Protection | 1.62 | 3.6 | 2.05 | 143 | -40 | 85 | - | - | - | - | - | - | -
STM32H7B0RB | High-performance and DSP with DP-FPU, Arm Cortex-M7 MCU with 128KBytes of Flash memory, 1376 KB SRAM, 280 MHz CPU, L1 cache, graphic accelerations, extenal memory interfaces and large set of peripherals | Active | LQFP 64 10x10x1.4 mm | Arm Cortex-M7 | 280 | Double-precision FPU | - | - | 16 + 16 | 128 | No | - | 1376 | - | 64/128 | - | 16 | - | Dual Watchdog, LP timer, RTC, SysTick, WWDG | - | - | - | - | - | 2 | 2 | - | - | LCD TFT Controller | Chrom-ART, JPEG Codec | 49 | - | - | - | - | 3 | - | - | - | - | - | - | - | DFSDM, HDMI CEC, Parallel camera interface, S/PDIF, SAI, SD/MMC | FMC, Octo SPI | USB OTG FS + USB OTG FS/HS | AES, DES/TDES, MD5, OTF DEC, SHA-1, SHA-2, TRNG | Abnormal Situation Handling, Application Lifecycle, Crypto Engine, Identification / Authentication / Attestation, Isolation Firewall, Secure Boot, Secure Install/Update, Secure Manufacturing, Silicon Device Lifecycle, Software IP Protection | 1.62 | 3.6 | 2.05 | 143 | -40 | 85 | - | - | - | - | - | - | -
STM32H7B0VB | High-performance and DSP with DP-FPU, Arm Cortex-M7 MCU with 128KBytes of Flash memory, 1376 KB SRAM, 280 MHz CPU, L1 cache, graphic accelerations, extenal memory interfaces, SMPS and large set of peripherals | Active | LQFP 100 14x14x1.4 mm | Arm Cortex-M7 | 280 | Double-precision FPU | - | - | 16 + 16 | 128 | No | - | 1184 | - | 64/128 | - | - | - | Dual Watchdog, LP timer, RTC, SysTick | - | - | - | - | - | 2 | - | - | - | LCD TFT Controller | Chrom-ART, JPEG Codec | 80 | - | - | - | - | 4 | - | - | - | - | - | - | - | DFSDM, HDMI CEC, Parallel camera interface, S/PDIF, SAI, SD/MMC | FMC, Octo SPI | USB OTG FS, USB OTG HS | AES, DES/TDES, MD5, OTF DEC, SHA-1, SHA-2, TRNG | Abnormal Situation Handling, Application Lifecycle, Crypto Engine, Identification / Authentication / Attestation, Isolation Firewall, Secure Boot, Secure Install/Update, Secure Manufacturing, Silicon Device Lifecycle, Software IP Protection | 1.62 | 3.6 | 2.05 | 143 | -40 | 85 | - | - | - | - | - | - | -
STM32H7B0ZB | High-performance and DSP with DP-FPU, Arm Cortex-M7 MCU with 128KBytes of Flash memory, 1376 KB SRAM, 280 MHz CPU, L1 cache, graphic accelerations, extenal memory interfaces and large set of peripherals | Active | LQFP 144 20x20x1.4 mm | Arm Cortex-M7 | 280 | Double-precision FPU | - | - | 16 + 16 | 128 | No | - | 1184 | - | 64/128 | - | - | - | Dual Watchdog, LP timer, RTC, SysTick | - | - | - | - | - | 2 | - | - | - | LCD TFT Controller | Chrom-ART, JPEG Codec | 112 | - | - | - | - | 4 | - | - | - | - | - | - | - | DFSDM, HDMI CEC, Parallel camera interface, S/PDIF, SAI, SD/MMC | FMC, Octo SPI | USB OTG FS, USB OTG HS | AES, DES/TDES, MD5, OTF DEC, SHA-1, SHA-2, TRNG | Abnormal Situation Handling, Application Lifecycle, Crypto Engine, Identification / Authentication / Attestation, Isolation Firewall, Secure Boot, Secure Install/Update, Secure Manufacturing, Silicon Device Lifecycle, Software IP Protection | 1.62 | 3.6 | 2.05 | 143 | -40 | 85 | - | - | - | - | - | - | -
STM32H7B3AI | High-performance and DSP with DP-FPU, Arm Cortex-M7 MCU with 2MBytes of Flash memory, 1376 KB SRAM, 280 MHz CPU, L1 cache, graphic accelerations, extenal memory interfaces, SMPS and large set of peripherals | Active | UFBGA 169 7x7x0.6 P 0.5 mm | Arm Cortex-M7 | 280 | Double-precision FPU | - | - | 16 + 16 | 2048 | Yes | - | 1184 | - | 64/128 | - | - | - | LP timer, RTC, SysTick, WWDG | - | - | - | - | - | - | - | - | - | LCD TFT Controller | Chrom-ART, JPEG Codec | 121 | Intenal | - | - | - | 4 | - | - | - | - | - | - | - | DFSDM, HDMI CEC, Parallel camera interface, S/PDIF, SAI, SD/MMC | FMC, Octo SPI | USB OTG FS + USB OTG FS/HS | AES, DES/TDES, MD5, OTF DEC, SHA-1, SHA-2, TRNG | Abnormal Situation Handling, Application Lifecycle, Crypto Engine, Identification / Authentication / Attestation, Isolation Firewall, Secure Boot, Secure Install/Update, Secure Manufacturing, Silicon Device Lifecycle, Software IP Protection | 1.62 | 3.6 | - | 57 | -40 | 85 | - | - | - | - | - | - | -
STM32H7B3II | High-performance and DSP with DP-FPU, Arm Cortex-M7 MCU with 2MBytes of Flash memory, 1376 KB SRAM, 280 MHz CPU, L1 cache, graphic accelerations, extenal memory interfaces and large set of peripherals | Active | LQFP 176 24x24x1.4 mm, UFBGA 176+25 10x10x0.6 P 0.65 mm | Arm Cortex-M7 | 280 | Double-precision FPU | - | - | 16 + 16 | 2048 | Yes | - | 1184 | - | 64/128 | - | - | - | LP timer, RTC, SysTick, WWDG | - | - | - | - | - | - | - | - | - | LCD TFT Controller | Chrom-ART, JPEG Codec | 119, 138 | Intenal | - | - | - | 4 | - | - | - | - | - | - | - | DFSDM, HDMI CEC, Parallel camera interface, S/PDIF, SAI, SD/MMC | FMC, Octo SPI | USB OTG FS + USB OTG FS/HS | AES, DES/TDES, MD5, OTF DEC, SHA-1, SHA-2, TRNG | Abnormal Situation Handling, Application Lifecycle, Crypto Engine, Identification / Authentication / Attestation, Isolation Firewall, Secure Boot, Secure Install/Update, Secure Manufacturing, Silicon Device Lifecycle, Software IP Protection | 1.62 | 3.6 | - | 57 | -40 | 85 | - | - | - | - | - | - | -
STM32H7B3LI | High-performance and DSP with DP-FPU, Arm Cortex-M7 MCU with 2MBytes of Flash memory, 1376 KB SRAM, 260 MHz CPU, L1 cache, graphic accelerations, extenal memory interfaces, SMPS and large set of peripherals | Active | TFBGA 225 13x13x1.2 P 0.8 mm | Arm Cortex-M7 | 280 | Double-precision FPU | - | - | 16 + 16 | 2048 | Yes | - | 1184 | - | 64/128 | - | - | - | LP timer, RTC, SysTick, WWDG | - | - | - | - | - | - | - | - | - | LCD TFT Controller | Chrom-ART, JPEG Codec | 168 | Intenal | - | - | - | 4 | - | - | - | - | - | - | - | DFSDM, HDMI CEC, Parallel camera interface, S/PDIF, SAI, SD/MMC | FMC, Octo SPI | USB OTG FS + USB OTG FS/HS | AES, DES/TDES, MD5, OTF DEC, SHA-1, SHA-2, TRNG | Abnormal Situation Handling, Application Lifecycle, Crypto Engine, Identification / Authentication / Attestation, Isolation Firewall, Secure Boot, Secure Install/Update, Secure Manufacturing, Silicon Device Lifecycle, Software IP Protection | 1.62 | 3.6 | - | 57 | -40 | 85 | - | - | - | - | - | - | -
STM32H7B3NI | High-performance and DSP with DP-FPU, Arm Cortex-M7 MCU with 2MBytes of Flash memory, 1376 KB SRAM, 260 MHz CPU, L1 cache, graphic accelerations, extenal memory interfaces, SMPS and large set of peripherals | Active | TFBGA 216 13x13x1.2 P 0.8 mm | Arm Cortex-M7 | 280 | Double-precision FPU | - | - | 16 + 16 | 2048 | Yes | - | 1184 | - | 64/128 | - | - | - | LP timer, RTC, SysTick, WWDG | - | - | - | - | - | - | - | - | - | LCD TFT Controller | Chrom-ART, JPEG Codec | 166 | - | - | - | - | 4 | - | - | - | - | - | - | - | DFSDM, HDMI CEC, Parallel camera interface, S/PDIF, SAI, SD/MMC | FMC, Octo SPI | USB OTG FS + USB OTG FS/HS | AES, DES/TDES, MD5, OTF DEC, SHA-1, SHA-2, TRNG | Abnormal Situation Handling, Application Lifecycle, Crypto Engine, Identification / Authentication / Attestation, Isolation Firewall, Secure Boot, Secure Install/Update, Secure Manufacturing, Silicon Device Lifecycle, Software IP Protection | 1.62 | 3.6 | - | 57 | -40 | 85 | - | - | - | - | - | - | -
STM32H7B3QI | High-performance and DSP with DP-FPU, Arm Cortex-M7 MCU with 2MBytes of Flash memory, 1376 KB SRAM, 280 MHz CPU, L1 cache, graphic accelerations, extenal memory interfaces, SMPS and large set of peripherals | Active | WLCSP 132 4.6x4.4x0.6 P 0.35 mm | Arm Cortex-M7 | 280 | Double-precision FPU | - | - | 16 + 16 | 2048 | Yes | - | 1184 | - | 64/128 | - | - | - | LP timer, RTC, SysTick, WWDG | - | - | - | - | - | - | - | - | - | LCD TFT Controller | Chrom-ART, JPEG Codec | 87 | Intenal | - | - | - | 4 | - | - | - | - | - | - | - | DFSDM, HDMI CEC, Parallel camera interface, S/PDIF, SAI, SD/MMC | FMC, Octo SPI | USB OTG FS + USB OTG FS/HS | AES, DES/TDES, MD5, OTF DEC, SHA-1, SHA-2, TRNG | Abnormal Situation Handling, Application Lifecycle, Crypto Engine, Identification / Authentication / Attestation, Isolation Firewall, Secure Boot, Secure Install/Update, Secure Manufacturing, Silicon Device Lifecycle, Software IP Protection | 1.62 | 3.6 | - | 57 | -40 | 85 | - | - | - | - | - | - | -
STM32H7B3RI | High-performance and DSP with DP-FPU, Arm Cortex-M7 MCU with 2MBytes of Flash memory, 1376 KB SRAM, 280 MHz CPU, L1 cache, graphic accelerations, extenal memory interfaces and large set of peripherals | Active | LQFP 64 10x10x1.4 mm | Arm Cortex-M7 | 280 | Double-precision FPU | - | - | 16 + 16 | 2048 | Yes | - | 1184 | - | 64/128 | - | - | - | LP timer, RTC, SysTick, WWDG | - | - | - | - | - | - | - | - | - | LCD TFT Controller | Chrom-ART, JPEG Codec | 49 | - | - | - | - | 3 | - | - | - | - | - | - | - | DFSDM, HDMI CEC, Parallel camera interface, S/PDIF, SAI, SD/MMC | FMC, Octo SPI | USB OTG FS + USB OTG FS/HS | AES, DES/TDES, MD5, OTF DEC, SHA-1, SHA-2, TRNG | Abnormal Situation Handling, Application Lifecycle, Crypto Engine, Identification / Authentication / Attestation, Isolation Firewall, Secure Boot, Secure Install/Update, Secure Manufacturing, Silicon Device Lifecycle, Software IP Protection | 1.62 | 3.6 | - | 57 | -40 | 85 | - | - | - | - | - | - | -
STM32H7B3VI | High-performance and DSP with DP-FPU, Arm Cortex-M7 MCU with 2MBytes of Flash memory, 1376 KB SRAM, 280 MHz CPU, L1 cache, graphic accelerations, extenal memory interfaces, SMPS and large set of peripherals | Active | LQFP 100 14x14x1.4 mm, TFBGA 100 8x8x1.2 P 0.8 mm | Arm Cortex-M7 | 280 | Double-precision FPU | - | - | 16 + 16 | 2048 | Yes | - | 1184 | - | 64/128 | - | - | - | LP timer, RTC, SysTick, WWDG | - | - | - | - | - | - | - | - | - | LCD TFT Controller | Chrom-ART, JPEG Codec | 68, 75, 80, 85 | Intenal | - | - | - | 4 | - | - | - | - | - | - | - | DFSDM, HDMI CEC, Parallel camera interface, S/PDIF, SAI, SD/MMC | FMC, Octo SPI | USB OTG FS + USB OTG FS/HS | AES, DES/TDES, MD5, OTF DEC, SHA-1, SHA-2, TRNG | Abnormal Situation Handling, Application Lifecycle, Crypto Engine, Identification / Authentication / Attestation, Isolation Firewall, Secure Boot, Secure Install/Update, Secure Manufacturing, Silicon Device Lifecycle, Software IP Protection | 1.62 | 3.6 | - | 57 | -40 | 85 | - | - | - | - | - | - | -
STM32H7B3ZI | High-performance and DSP with DP-FPU, Arm Cortex-M7 MCU with 2MBytes of Flash memory, 1376 KB SRAM, 280 MHz CPU, L1 cache, graphic accelerations, extenal memory interfaces and large set of peripherals | Active | LQFP 144 20x20x1.4 mm | Arm Cortex-M7 | 280 | Double-precision FPU | - | - | 16 + 16 | 2048 | Yes | - | 1184 | - | 64/128 | - | - | - | LP timer, RTC, SysTick, WWDG | - | - | - | - | - | - | - | - | - | LCD TFT Controller | Chrom-ART, JPEG Codec | 97, 112 | Intenal | - | - | - | 4 | - | - | - | - | - | - | - | DFSDM, HDMI CEC, Parallel camera interface, S/PDIF, SAI, SD/MMC | FMC, Octo SPI | USB OTG FS + USB OTG FS/HS | AES, DES/TDES, MD5, OTF DEC, SHA-1, SHA-2, TRNG | Abnormal Situation Handling, Application Lifecycle, Crypto Engine, Identification / Authentication / Attestation, Isolation Firewall, Secure Boot, Secure Install/Update, Secure Manufacturing, Silicon Device Lifecycle, Software IP Protection | 1.62 | 3.6 | - | 57 | -40 | 85 | - | - | - | - | - | - | -
STM32H7R3A8 | High-Performance Arm Cortex-M7 MCU, 600MHz, 64KB Bootflash, 620KB SRAM, with DSP, cache, USB HS PHY | Active | UFBGA 169 7x7x0.6 P 0.5 mm | Arm Cortex-M7 | 600 | Double-precision FPU | Cordic | 300 | 32 + 32 | 64 | No | - | 620 | - | 128/128 | 1 | 16 | 4 | 5x16-bit GPT, Dual Watchdog, LP timer, PWM, RTC, SysTick | 2 | 16 | - | - | 2 | - | 2 | - | - | LCD parallel Interface, Segment LCD | 2D, Chrom-ART, JPEG Codec | - | Intenal | - | 2 | - | 3 | 6 | 3 | 3 | 4 | 100Mbps (IEEE 1588) | - | 1 | DFSDM, Ethenet, HDMI CEC, Parallel camera interface, S/PDIF, SAI, SD/MMC | Dual Octo SPI, Dual Quad SPI, FMC, Octo SPI, SPI, xSPI | USB OTG FS, USB Type-C | ECDSA, SHA-1, SHA-2, TRNG | Secure Boot, Secure Install/Update, Silicon Device Lifecycle, Software IP Protection | 1.62 | 3.6 | - | - | -40 | 85 | - | - | - | - | - | - | -
STM32H7R3I8 | High-Performance Arm Cortex-M7 MCU, 600MHz, 64KB Bootflash, 620KB SRAM, with DSP, cache, USB HS PHY | Active | LQFP 176 24x24x1.4 mm, UFBGA 176+25 10x10x0.6 P 0.65 mm | Arm Cortex-M7 | 600 | Double-precision FPU | Cordic | 300 | 32 + 32 | 64 | No | - | 620 | - | 128/128 | 1 | 16 | 4 | 5x16-bit GPT, Dual Watchdog, LP timer, PWM, RTC, SysTick | 2 | 17, 18 | - | - | 2 | - | 2 | - | - | LCD parallel Interface, Segment LCD | 2D, Chrom-ART, JPEG Codec | - | Intenal | - | 2 | - | 3 | 6 | 3 | 3 | 4 | 100Mbps (IEEE 1588) | - | 1 | DFSDM, Ethenet, HDMI CEC, Parallel camera interface, S/PDIF, SAI, SD/MMC | Dual Octo SPI, Dual Quad SPI, Octo SPI, xSPI | USB OTG FS, USB Type-C | ECDSA, SHA-1, SHA-2, TRNG | Secure Boot, Secure Install/Update, Silicon Device Lifecycle, Software IP Protection | 1.62 | 3.6 | - | - | -40 | 85 | - | - | - | - | - | - | -
STM32H7R3L8 | High-Performance Arm Cortex-M7 MCU, 600MHz, 64KB Bootflash, 620KB SRAM, with DSP, cache, USB HS PHY | Active | TFBGA 225 13x13x1.2 P 0.8 mm | Arm Cortex-M7 | 600 | Double-precision FPU | Cordic | 300 | 32 + 32 | 64 | No | - | 620 | - | 128/128 | 1 | 16 | 4 | 5x16-bit GPT, Dual Watchdog, LP timer, PWM, RTC, SysTick | 2 | 20 | - | - | 2 | - | 2 | - | - | LCD parallel Interface, Segment LCD | 2D, Chrom-ART, JPEG Codec | - | Intenal | - | 2 | - | 3 | 6 | 3 | 3 | 4 | 100Mbps (IEEE 1588) | - | 1 | DFSDM, Ethenet, HDMI CEC, Parallel camera interface, S/PDIF, SAI, SD/MMC | Dual Octo SPI, Dual Quad SPI, FMC, Octo SPI, SPI, xSPI | USB OTG FS, USB OTG HS, USB Type-C | ECDSA, SHA-1, SHA-2, TRNG | Secure Boot, Secure Install/Update, Silicon Device Lifecycle, Software IP Protection | 1.62 | 3.6 | - | - | -40 | 85 | - | - | - | - | - | - | -
STM32H7R3R8 | High-Performance Arm Cortex-M7 MCU, 600MHz, 64KB Bootflash, 620KB SRAM, with DSP, cache, USB OTG FS | Active | VFQFPN 68 8x8x1.0 mm | Arm Cortex-M7 | 600 | Double-precision FPU | Cordic | 300 | 32 + 32 | 64 | No | - | 620 | - | 128/128 | 1 | 16 | 4 | 5x16-bit GPT, Dual Watchdog, LP timer, PWM, RTC, SysTick | 2 | 10 | - | - | 2 | - | 2 | - | - | LCD parallel Interface, Segment LCD | 2D, Chrom-ART, JPEG Codec | - | - | - | 2 | - | 3 | 4 | 3 | 3 | 4 | 100Mbps (IEEE 1588) | 1 | 1 | DFSDM, Ethenet, HDMI CEC, Parallel camera interface, S/PDIF, SAI, SD/MMC | Dual Quad SPI, Octo SPI, xSPI | USB OTG FS, USB Type-C | ECDSA, SHA-1, SHA-2, TRNG | Secure Boot, Secure Install/Update, Silicon Device Lifecycle, Software IP Protection | 1.62 | 3.6 | - | - | -40 | 85 | - | - | - | - | - | - | -
STM32H7R3V8 | High-Performance Arm Cortex-M7 MCU, 600MHz, 64KB Bootflash, 620KB SRAM, with DSP, cache, USB HS PHY | Active | LQFP 100 14x14x1.4 mm, TFBGA 100 8x8x1.2 P 0.8 mm, WLCSP 101 3.9x3.8x0.58 P 0.35 mm | Arm Cortex-M7 | 600 | Double-precision FPU | Cordic | 300 | 32 + 32 | 64 | No | - | 620 | - | 128/128 | 1 | 16 | 4 | 5x16-bit GPT, Dual Watchdog, LP timer, PWM, RTC, SysTick | 2 | 11, 12 | - | - | 2 | - | 2 | - | - | LCD parallel Interface, Segment LCD | 2D, Chrom-ART, JPEG Codec | - | Intenal | - | 2 | - | 3 | 5 | 3, 4 | 3 | 3, 4 | 100Mbps (IEEE 1588) | - | 1 | DFSDM, Ethenet, HDMI CEC, Parallel camera interface, S/PDIF, SAI, SD/MMC | Dual Quad SPI, Octo SPI, xSPI | USB OTG FS, USB OTG HS, USB Type-C | ECDSA, SHA-1, SHA-2, TRNG | Secure Boot, Secure Install/Update, Silicon Device Lifecycle, Software IP Protection | 1.62 | 3.6 | - | - | -40 | 85 | - | - | - | - | - | - | -
STM32H7R3Z8 | High-Performance Arm Cortex-M7 MCU, 600MHz, 64KB Bootflash, 620KB SRAM, with DSP, cache, USB HS PHY | Active | LQFP 144 20x20x1.4 mm, UFBGA 144 10x10x0.6 P 0.8 mm | Arm Cortex-M7 | 600 | Double-precision FPU | Cordic | 300 | 32 + 32 | 64 | No | - | 620 | - | 128/128 | 1 | 16 | 4 | 5x16-bit GPT, Dual Watchdog, LP timer, PWM, RTC, SysTick | 2 | 16, 17 | - | - | 2 | - | 2 | - | - | LCD parallel Interface, Segment LCD | 2D, Chrom-ART, JPEG Codec | - | Intenal | - | 2 | - | 3 | 4, 5 | 3 | 3 | 4 | 100Mbps (IEEE 1588) | - | 1 | DFSDM, Ethenet, HDMI CEC, Parallel camera interface, S/PDIF, SAI, SD/MMC | Dual Octo SPI, Dual Quad SPI, Octo SPI, xSPI | USB OTG FS, USB OTG HS, USB Type-C | ECDSA, SHA-1, SHA-2, TRNG | Secure Boot, Secure Install/Update, Silicon Device Lifecycle, Software IP Protection | 1.62 | 3.6 | - | - | -40 | 85 | - | - | - | - | - | - | -
STM32H7R7A8 | High-Performance Arm Cortex-M7 MCU, 600MHz, 64KB Bootflash, 620KB SRAM, with DSP, cache, USB OTG FS, NeoChrom GPU, TFT-LCD | Active | UFBGA 169 7x7x0.6 P 0.5 mm | Arm Cortex-M7 | 600 | Double-precision FPU | Cordic | 300 | 32 + 32 | 64 | No | - | 620 | - | 128/128 | 1 | 16 | 4 | 5x16-bit GPT, Dual Watchdog, LP timer, PWM, RTC, SysTick | 2 | 17 | - | - | 2 | - | 2 | - | - | LCD TFT Controller, LCD parallel Interface, Segment LCD | 2.5D, 2D, Chrom-ART, JPEG Codec, NeoChrom GPU | - | Intenal | - | 2 | - | - | 6 | 3 | 3 | 4 | 100Mbps (IEEE 1588) | - | 1 | - | Dual Octo SPI, Dual Quad SPI, Octo SPI, xSPI | USB OTG FS, USB Type-C | ECDSA, SHA-1, SHA-2, TRNG | Secure Boot, Secure Install/Update, Silicon Device Lifecycle, Software IP Protection | 1.62 | 3.6 | - | - | -40 | 85 | - | - | - | - | - | - | -
STM32H7R7I8 | High-Performance Arm Cortex-M7 MCU, 600MHz, 64KB Bootflash, 620KB SRAM, with DSP, cache, USB OTG FS, NeoChrom GPU, TFT-LCD | Active | LQFP 176 24x24x1.4 mm, UFBGA 176+25 10x10x0.6 P 0.65 mm | Arm Cortex-M7 | 600 | Double-precision FPU | Cordic | 300 | 32 + 32 | 64 | No | - | 620 | - | 128/128 | 1 | 16 | 4 | 5x16-bit GPT, Dual Watchdog, LP timer, PWM, RTC, SysTick | 2 | 17, 18 | - | - | 2 | - | 2 | - | - | LCD TFT Controller, LCD parallel Interface, Segment LCD | 2.5D, 2D, Chrom-ART, JPEG Codec, NeoChrom GPU | - | Intenal | - | 2 | - | - | 6 | 3 | 3 | 4 | 100Mbps (IEEE 1588) | - | 1 | - | Dual Octo SPI, FMC, xSPI | USB OTG FS, USB Type-C | ECDSA, SHA-1, SHA-2, TRNG | Secure Boot, Secure Install/Update, Silicon Device Lifecycle, Software IP Protection | 1.62 | 3.6 | - | - | -40 | 85 | - | - | - | - | - | - | -
STM32H7R7L8 | High-Performance Arm Cortex-M7 MCU, 600MHz, 64KB Bootflash, 620KB SRAM, with DSP, cache, USB HS PHY, NeoChrom GPU, TFT-LCD | Active | TFBGA 225 13x13x1.2 P 0.8 mm | Arm Cortex-M7 | 600 | Double-precision FPU | Cordic | 300 | 32 + 32 | 64 | No | - | 620 | - | 128/128 | 1 | 16 | 4 | 5x16-bit GPT, Dual Watchdog, LP timer, PWM, RTC, SysTick | 2 | 20 | - | - | 2 | - | 2 | - | - | LCD TFT Controller, LCD parallel Interface, Segment LCD | 2.5D, 2D, Chrom-ART, JPEG Codec, NeoChrom GPU | - | Intenal | - | 2 | - | - | 6 | 3 | 3 | 4 | 100Mbps (IEEE 1588) | - | 1 | - | Dual Octo SPI, FMC, xSPI | USB OTG FS, USB OTG HS, USB Type-C | ECDSA, SHA-1, SHA-2, TRNG | Secure Boot, Secure Install/Update, Silicon Device Lifecycle, Software IP Protection | 1.62 | 3.6 | - | - | -40 | 85 | - | - | - | - | - | - | -
STM32H7R7Z8 | High-Performance Arm Cortex-M7 MCU, 600MHz, 64KB Bootflash, 620KB SRAM, with DSP, cache, USB OTG FS, NeoChrom GPU, TFT-LCD | Active | UFBGA 144 10x10x0.6 P 0.8 mm | Arm Cortex-M7 | 600 | Double-precision FPU | Cordic | 300 | 32 + 32 | 64 | No | - | 620 | - | 128/128 | 1 | 16 | 4 | 5x16-bit GPT, Dual Watchdog, LP timer, PWM, RTC, SysTick | 2 | 16 | - | - | 2 | - | 2 | - | - | LCD TFT Controller, LCD parallel Interface, Segment LCD | 2.5D, 2D, Chrom-ART, JPEG Codec, NeoChrom GPU | - | Intenal | - | 2 | - | - | 6 | 3 | 3 | 4 | 100Mbps (IEEE 1588) | - | 1 | - | Dual Octo SPI, Dual Quad SPI, Octo SPI, xSPI | USB OTG FS, USB Type-C | ECDSA, SHA-1, SHA-2, TRNG | Secure Boot, Secure Install/Update, Silicon Device Lifecycle, Software IP Protection | 1.62 | 3.6 | - | - | -40 | 85 | - | - | - | - | - | - | -
STM32H7S3A8 | High-Performance Arm Cortex-M7 MCU, 600MHz, 64KB Bootflash, 620KB SRAM, with DSP, cache, USB HS PHY | Active | UFBGA 169 7x7x0.6 P 0.5 mm | Arm Cortex-M7 | 600 | Double-precision FPU | Cordic | 300 | 32 + 32 | 64 | No | - | 620 | - | 128/128 | 1 | 16 | 4 | 5x16-bit GPT, Dual Watchdog, LP timer, PWM, RTC, SysTick | 2 | 16 | - | - | 2 | - | 2 | 2 | 2 | LCD parallel Interface, Segment LCD | 2D, Chrom-ART, JPEG Codec | - | Intenal | - | 2 | - | 3 | 6 | 3 | 3 | 4 | 100Mbps (IEEE 1588) | - | 1 | DFSDM, Ethenet, HDMI CEC, Parallel camera interface, S/PDIF, SAI, SD/MMC | Dual Octo SPI, Dual Quad SPI, Octo SPI, xSPI | USB OTG FS, USB Type-C | AES, ECDSA, HMAC, OTF ENC/DEC, PKA, S-AES, S-ECC, S-RSA, SHA-1, SHA-2, TRNG | Abnormal Situation Handling, Application Lifecycle, Audit/Log, Crypto Engine, Identification / Authentication / Attestation, Secure Boot, Secure Install/Update, Secure Manufacturing, Secure Storage, Silicon Device Lifecycle, Software IP Protection | 1.62 | 3.6 | 4 | 270 | -40 | 85 | - | - | - | - | - | - | -
STM32H7S3I8 | High-Performance Arm Cortex-M7 MCU, 600MHz, 64KB Bootflash, 620KB SRAM, with DSP, cache, USB HS PHY | Active | LQFP 176 24x24x1.4 mm, UFBGA 176+25 10x10x0.6 P 0.65 mm | Arm Cortex-M7 | 600 | Double-precision FPU | Cordic | 300 | 32 + 32 | 64 | No | - | 620 | - | 128/128 | 1 | 16 | 4 | 5x16-bit GPT, Dual Watchdog, LP timer, PWM, RTC, SysTick | 2 | 17, 18 | - | - | 2 | - | 2 | 2 | 2 | LCD parallel Interface, Segment LCD | 2D, Chrom-ART, JPEG Codec | - | Intenal | - | 2 | - | 3 | 6 | 3 | 3 | 4 | 100Mbps (IEEE 1588) | - | 1 | DFSDM, Ethenet, HDMI CEC, Parallel camera interface, S/PDIF, SAI, SD/MMC | Dual Octo SPI, FMC, xSPI | USB OTG FS, USB Type-C | AES, ECDSA, HMAC, OTF ENC/DEC, PKA, S-AES, S-ECC, S-RSA, SHA-1, SHA-2, TRNG | Abnormal Situation Handling, Application Lifecycle, Audit/Log, Crypto Engine, Identification / Authentication / Attestation, Secure Boot, Secure Install/Update, Secure Manufacturing, Secure Storage, Silicon Device Lifecycle, Software IP Protection | 1.62 | 3.6 | 4 | 270 | -40 | 85 | - | - | - | - | - | - | -
STM32H7S3L8 | High-Performance Arm Cortex-M7 MCU, 600MHz, 64KB Bootflash, 620KB SRAM, with DSP, cache, USB HS PHY | Active | TFBGA 225 13x13x1.2 P 0.8 mm | Arm Cortex-M7 | 600 | Double-precision FPU | Cordic | 300 | 32 + 32 | 64 | No | - | 620 | - | 128/128 | 1 | 16 | 4 | 5x16-bit GPT, Dual Watchdog, LP timer, PWM, RTC, SysTick | 2 | 20 | - | - | 2 | - | 2 | - | - | LCD parallel Interface, Segment LCD | 2D, Chrom-ART, JPEG Codec | - | Intenal | - | 2 | - | 3 | 6 | 3 | 3 | 4 | 100Mbps (IEEE 1588) | - | 1 | DFSDM, Ethenet, HDMI CEC, Parallel camera interface, S/PDIF, SAI, SD/MMC | Dual Octo SPI, FMC, xSPI | USB OTG FS, USB Type-C | AES, ECDSA, HMAC, OTF ENC/DEC, PKA, S-AES, S-ECC, S-RSA, SHA-1, SHA-2, TRNG | Abnormal Situation Handling, Application Lifecycle, Audit/Log, Crypto Engine, Identification / Authentication / Attestation, Secure Boot, Secure Install/Update, Secure Manufacturing, Secure Storage, Silicon Device Lifecycle, Software IP Protection | 1.62 | 3.6 | 4 | 270 | -40 | 85 | - | - | - | - | - | - | -
STM32H7S3R8 | High-Performance Arm Cortex-M7 MCU, 600MHz, 64KB Bootflash, 620KB SRAM, with DSP, cache, USB OTG FS | Active | VFQFPN 68 8x8x1.0 mm | Arm Cortex-M7 | 600 | Double-precision FPU | Cordic | 300 | 32 + 32 | 64 | No | - | 620 | - | 128/128 | 1 | 16 | 4 | 5x16-bit GPT, Dual Watchdog, LP timer, PWM, RTC, SysTick | 2 | 10 | - | - | 2 | - | 2 | 2 | 2 | LCD parallel Interface, Segment LCD | 2D, Chrom-ART, JPEG Codec | - | - | - | 2 | - | 3 | 6 | 3 | 3 | 4 | 100Mbps (IEEE 1588) | - | 1 | DFSDM, Ethenet, HDMI CEC, Parallel camera interface, S/PDIF, SAI, SD/MMC | Dual Quad SPI, Octo SPI, xSPI | USB OTG FS, USB Type-C | AES, ECDSA, HMAC, OTF ENC/DEC, PKA, S-AES, S-ECC, S-RSA, SHA-1, SHA-2, TRNG | Abnormal Situation Handling, Application Lifecycle, Audit/Log, Crypto Engine, Identification / Authentication / Attestation, Secure Boot, Secure Install/Update, Secure Manufacturing, Secure Storage, Silicon Device Lifecycle, Software IP Protection | 1.62 | 3.6 | 4 | 270 | -40 | 85 | - | - | - | - | - | - | -
STM32H7S3V8 | High-Performance Arm Cortex-M7 MCU, 600MHz, 64KB Bootflash, 620KB SRAM, with DSP, cache, USB HS PHY | Active | LQFP 100 14x14x1.4 mm, TFBGA 100 8x8x1.2 P 0.8 mm, WLCSP 101 3.9x3.8x0.58 P 0.35 mm | Arm Cortex-M7 | 600 | Double-precision FPU | Cordic | 300 | 32 + 32 | 64 | No | - | 620 | - | 128/128 | 1 | 16 | 4 | 5x16-bit GPT, Dual Watchdog, LP timer, PWM, RTC, SysTick | 2 | 11, 12 | - | - | 2 | - | 2 | 2 | 2 | LCD parallel Interface, Segment LCD | 2D, Chrom-ART, JPEG Codec | - | Intenal | - | 2 | - | 3 | 5 | 3 | 3 | 4 | 100Mbps (IEEE 1588) | - | 1 | DFSDM, Ethenet, HDMI CEC, Parallel camera interface, S/PDIF, SAI, SD/MMC | Dual Quad SPI, Octo SPI, xSPI | USB OTG FS, USB OTG HS, USB Type-C | AES, ECDSA, HMAC, OTF ENC/DEC, PKA, S-AES, S-ECC, S-RSA, SHA-1, SHA-2, TRNG | Abnormal Situation Handling, Application Lifecycle, Audit/Log, Crypto Engine, Identification / Authentication / Attestation, Secure Boot, Secure Install/Update, Secure Manufacturing, Secure Storage, Silicon Device Lifecycle, Software IP Protection | 1.62 | 3.6 | 4 | 270 | -40 | 85 | - | - | - | - | - | - | -
STM32H7S3Z8 | High-Performance Arm Cortex-M7 MCU, 600MHz, 64KB Bootflash, 620KB SRAM, with DSP, cache, USB HS PHY | Active | LQFP 144 20x20x1.4 mm, UFBGA 144 10x10x0.6 P 0.8 mm | Arm Cortex-M7 | 600 | Double-precision FPU | Cordic | 300 | 32 + 32 | 64 | No | - | 620 | - | 128/128 | 1 | 16 | 4 | 5x16-bit GPT, Dual Watchdog, LP timer, PWM, RTC, SysTick | 2 | 16, 17 | - | - | 2 | - | 2 | 2 | 2 | LCD parallel Interface, Segment LCD | 2D, Chrom-ART, JPEG Codec | - | Intenal | - | 2 | - | 3 | 5, 6 | 3 | 3 | 4 | 100Mbps (IEEE 1588) | - | 1 | DFSDM, Ethenet, HDMI CEC, Parallel camera interface, S/PDIF, SAI, SD/MMC | Dual Octo SPI, Dual Quad SPI, Octo SPI, xSPI | USB OTG FS, USB OTG HS, USB Type-C | AES, ECDSA, HMAC, OTF ENC/DEC, PKA, S-AES, S-ECC, S-RSA, SHA-1, SHA-2, TRNG | Abnormal Situation Handling, Application Lifecycle, Audit/Log, Crypto Engine, Identification / Authentication / Attestation, Secure Boot, Secure Install/Update, Secure Manufacturing, Secure Storage, Silicon Device Lifecycle, Software IP Protection | 1.62 | 3.6 | 4 | 270 | -40 | 85 | - | - | - | - | - | - | -
STM32H7S7A8 | High-Performance Arm Cortex-M7 MCU, 600MHz, 64KB Bootflash, 620KB SRAM, with DSP, cache, USB OTG FS, NeoChrom GPU, TFT-LCD | Active | UFBGA 169 7x7x0.6 P 0.5 mm | Arm Cortex-M7 | 600 | Double-precision FPU | Cordic | 300 | 32 + 32 | 64 | No | - | 620 | - | 128/128 | 1 | 16 | 4 | 5x16-bit GPT, Dual Watchdog, LP timer, PWM, RTC, SysTick | 2 | 17 | - | - | 2 | - | 2 | - | - | LCD TFT Controller, LCD parallel Interface, Segment LCD | 2.5D, 2D, Chrom-ART, JPEG Codec, NeoChrom GPU | - | Intenal | - | 2 | - | - | 6 | 3 | 3 | 4 | 100Mbps (IEEE 1588) | - | 1 | - | Dual Octo SPI, Dual Quad SPI, Octo SPI, xSPI | USB OTG FS, USB Type-C | AES, ECDSA, HMAC, OTF ENC/DEC, PKA, S-AES, S-ECC, S-RSA, SHA-1, SHA-2, TRNG | Abnormal Situation Handling, Application Lifecycle, Audit/Log, Crypto Engine, Identification / Authentication / Attestation, Secure Boot, Secure Install/Update, Secure Manufacturing, Secure Storage, Silicon Device Lifecycle, Software IP Protection | 1.62 | 3.6 | - | - | -40 | 85 | - | - | - | - | - | - | -
STM32H7S7I8 | High-Performance Arm Cortex-M7 MCU, 600MHz, 64KB Bootflash, 620KB SRAM, with DSP, cache, USB OTG FS, NeoChrom GPU, TFT-LCD | Active | LQFP 176 24x24x1.4 mm, UFBGA 176+25 10x10x0.6 P 0.65 mm | Arm Cortex-M7 | 600 | Double-precision FPU | Cordic | 300 | 32 + 32 | 64 | No | - | 620 | - | 128/128 | 1 | 16 | 4 | 5x16-bit GPT, Dual Watchdog, LP timer, PWM, RTC, SysTick | 2 | 17, 18 | - | - | 2 | - | 2 | 2 | - | LCD TFT Controller, LCD parallel Interface, Segment LCD | 2.5D, 2D, Chrom-ART, JPEG Codec, NeoChrom GPU | - | Intenal | - | 2 | - | - | 6 | 3 | 3 | 4 | 100Mbps (IEEE 1588) | - | 1 | - | Dual Octo SPI, FMC, xSPI | USB OTG FS, USB Type-C | AES, ECDSA, HMAC, OTF ENC/DEC, PKA, S-AES, S-ECC, S-RSA, SHA-1, SHA-2, TRNG | Abnormal Situation Handling, Application Lifecycle, Audit/Log, Crypto Engine, Identification / Authentication / Attestation, Secure Boot, Secure Install/Update, Secure Manufacturing, Secure Storage, Silicon Device Lifecycle, Software IP Protection | 1.62 | 3.6 | - | - | -40 | 85 | - | - | - | - | - | - | -
STM32H7S7L8 | High-Performance Arm Cortex-M7 MCU, 600MHz, 64KB Bootflash, 620KB SRAM, with DSP, cache, USB HS PHY, NeoChrom GPU, TFT-LCD | Active | TFBGA 225 13x13x1.2 P 0.8 mm | Arm Cortex-M7 | 600 | Double-precision FPU | Cordic | 300 | 32 + 32 | 64 | No | - | 620 | - | 128/128 | 1 | 16 | 4 | 5x16-bit GPT, Dual Watchdog, LP timer, PWM, RTC, SysTick | 2 | 20 | - | - | 2 | - | 2 | - | - | LCD TFT Controller, LCD parallel Interface, Segment LCD | 2.5D, 2D, Chrom-ART, JPEG Codec, NeoChrom GPU | - | Intenal | - | 2 | - | - | 6 | 3 | 3 | 4 | 100Mbps (IEEE 1588) | - | 1 | - | Dual Octo SPI, FMC, xSPI | USB OTG FS, USB OTG HS, USB Type-C | AES, ECDSA, HMAC, OTF ENC/DEC, PKA, S-AES, S-ECC, S-RSA, SHA-1, SHA-2, TRNG | Abnormal Situation Handling, Application Lifecycle, Audit/Log, Crypto Engine, Identification / Authentication / Attestation, Secure Boot, Secure Install/Update, Secure Manufacturing, Secure Storage, Silicon Device Lifecycle, Software IP Protection | 1.62 | 3.6 | - | - | -40 | 85 | - | - | - | - | - | - | -
STM32H7S7Z8 | High-Performance Arm Cortex-M7 MCU, 600MHz, 64KB Bootflash, 620KB SRAM, with DSP, cache, USB OTG FS, NeoChrom GPU, TFT-LCD | Active | UFBGA 144 10x10x0.6 P 0.8 mm | Arm Cortex-M7 | 600 | Double-precision FPU | Cordic | 300 | 32 + 32 | 64 | No | - | 620 | - | 128/128 | 1 | 16 | 4 | 5x16-bit GPT, Dual Watchdog, LP timer, PWM, RTC, SysTick | 2 | 16 | - | - | 2 | - | 2 | - | - | LCD TFT Controller, LCD parallel Interface, Segment LCD | 2.5D, 2D, Chrom-ART, JPEG Codec, NeoChrom GPU | - | Intenal | - | 2 | - | - | 6 | 3 | 3 | 4 | 100Mbps (IEEE 1588) | - | 1 | - | Dual Octo SPI, Dual Quad SPI, Octo SPI, xSPI | USB OTG FS, USB Type-C | AES, ECDSA, HMAC, OTF ENC/DEC, PKA, S-AES, S-ECC, S-RSA, SHA-1, SHA-2, TRNG | Abnormal Situation Handling, Application Lifecycle, Audit/Log, Crypto Engine, Identification / Authentication / Attestation, Secure Boot, Secure Install/Update, Secure Manufacturing, Secure Storage, Silicon Device Lifecycle, Software IP Protection | 1.62 | 3.6 | - | - | -40 | 85 | - | - | - | - | - | - | -
STM32L010C6 | Ultra-low-power value line Arm Cortex-M0+ MCU with 32-Kbytes of Flash memory, 32 MHz CPU | Active | LQFP 48 7x7x1.4 mm | Arm Cortex-M0+ | 32 | - | - | - | - | 32 | No | 256 | 8 | - | - | - | 2 | - | Dual Watchdog, RTC, SysTick | 1 | 10 | - | - | - | - | - | - | - | - | - | 38 | - | - | - | - | 1 | 1 | - | 1 | - | - | - | - | - | - | - | - | Abnormal Situation Handling, Application Lifecycle, Secure Boot, Secure Install/Update, Secure Storage, Silicon Device Lifecycle, Software IP Protection | 1.8 | 3.6 | 0.25 | 80 | -40 | 85 | - | - | - | - | - | - | -
STM32L010F4 | Ultra-low-power value line Arm Cortex-M0+ MCU with 16-Kbytes of of Flash memory memory and 32 MHz CPU | Active | TSSOP-20 | Arm Cortex-M0+ | 32 | - | - | - | - | 16 | No | 128 | 2 | - | - | - | 2 | - | Dual Watchdog, RTC, SysTick | 1 | 9 | - | - | - | - | - | - | - | - | - | 16 | - | - | - | - | 1 | 1 | - | 1 | - | - | - | - | - | - | - | - | Abnormal Situation Handling, Application Lifecycle, Secure Boot, Secure Install/Update, Secure Storage, Silicon Device Lifecycle, Software IP Protection | 1.8 | 3.6 | 0.23 | 76 | -40 | 85 | - | - | - | - | - | - | -
STM32L010K4 | Ultra-low-power value line Arm Cortex-M0+ MCU with 16-Kbytes of of Flash memory memory and 32 MHz CPU | Active | LQFP 32 7x7x1.4 mm | Arm Cortex-M0+ | 32 | - | - | - | - | 16 | No | 128 | 2 | - | - | - | 2 | - | Dual Watchdog, RTC, SysTick | 1 | 10 | - | - | - | - | - | - | - | - | - | 26 | - | - | - | - | 1 | 1 | - | 1 | - | - | - | - | - | - | - | - | Abnormal Situation Handling, Application Lifecycle, Secure Boot, Secure Install/Update, Secure Storage, Silicon Device Lifecycle, Software IP Protection | 1.8 | 3.6 | 0.23 | 76 | -40 | 85 | - | - | - | - | - | - | -
STM32L010K8 | Ultra-low-power value line Arm Cortex-M0+ MCU with 64-Kbytes of Flash memory, 32 MHz CPU | Active | LQFP 32 7x7x1.4 mm | Arm Cortex-M0+ | 32 | - | - | - | - | 64 | No | 256 | 8 | - | - | - | 2 | - | Dual Watchdog, RTC, SysTick | 1 | 10 | - | - | - | - | - | - | - | - | - | 25 | - | - | - | - | 1 | 1 | - | 1 | - | - | - | - | - | - | - | - | Abnormal Situation Handling, Application Lifecycle, Secure Boot, Secure Install/Update, Secure Storage, Silicon Device Lifecycle, Software IP Protection | 1.8 | 3.6 | 0.27 | 87 | -40 | 85 | - | - | - | - | - | - | -
STM32L010R8 | Ultra-low-power value line Arm Cortex-M0+ MCU with 64-Kbytes of Flash memory, 32 MHz CPU | Active | LQFP 64 10x10x1.4 mm | Arm Cortex-M0+ | 32 | - | - | - | - | 64 | No | 256 | 8 | - | - | - | 2 | - | Dual Watchdog, RTC, SysTick | 1 | 16 | - | - | - | - | - | - | - | - | - | 51 | - | - | - | - | 1 | 1 | - | 1 | - | - | - | - | - | - | - | - | Abnormal Situation Handling, Application Lifecycle, Secure Boot, Secure Install/Update, Secure Storage, Silicon Device Lifecycle, Software IP Protection | 1.8 | 3.6 | 0.27 | 87 | -40 | 85 | - | - | - | - | - | - | -
STM32L010RB | Ultra-low-power value line Arm Cortex-M0+ MCU with 128-Kbytes of Flash memory, 32 MHz CPU | Active | LQFP 64 10x10x1.4 mm | Arm Cortex-M0+ | 32 | - | - | - | - | 128 | No | 512 | 20 | - | - | - | 3 | - | Dual Watchdog, RTC, SysTick | 1 | 16 | - | - | - | - | - | - | - | - | - | 51 | - | - | - | - | 1 | 1 | - | 1 | - | - | - | - | - | - | - | - | Abnormal Situation Handling, Application Lifecycle, Secure Boot, Secure Install/Update, Secure Storage, Silicon Device Lifecycle, Software IP Protection | 1.8 | 3.6 | 0.29 | 93 | -40 | 85 | - | - | - | - | - | - | -
STM32L011D3 | Ultra-low-power ARM Cortex-M0+ MCU with 8-Kbytes Flash, 32 MHz CPU | Active | TSSOP-14 | Arm Cortex-M0+ | 32 | - | - | - | - | 8 | No | 512 | 2 | - | - | - | 2 | - | Dual Watchdog, RTC, SysTick | 1 | 4 | - | - | - | - | - | 2 | - | - | - | 11 | - | - | - | - | 1 | 1 | - | 1 | - | - | - | - | - | - | - | - | - | 1.65 | 3.6 | 0.23 | 87 | -40 | 85 | - | - | - | - | - | - | -
STM32L011D4 | Ultra-low-power ARM Cortex-M0+ MCU with 16-Kbytes Flash, 32 MHz CPU | Active | TSSOP-14 | Arm Cortex-M0+ | 32 | - | - | - | - | 16 | No | 512 | 2 | - | - | - | 2 | - | Dual Watchdog, RTC, SysTick | 1 | 4 | - | - | - | - | - | 2 | - | - | - | 11 | - | - | - | - | 1 | 1 | - | 1 | - | - | - | - | - | - | - | - | - | 1.65 | 3.6 | 0.25 | 87 | -40 | 105 | - | - | - | - | - | - | -
STM32L011E3 | Ultra-low-power ARM Cortex-M0+ MCU with 8-Kbytes Flash, 32 MHz CPU | Active | WLCSP 25 2.2x2.1x0.6 P 0.4 mm | Arm Cortex-M0+ | 32 | - | - | - | - | 8 | No | 512 | 2 | - | - | - | 2 | - | Dual Watchdog, RTC, SysTick | 1 | 10 | - | - | - | - | - | 2 | - | - | - | 21 | - | - | - | - | 1 | 1 | - | 1 | - | - | - | - | - | - | - | - | - | 1.65 | 3.6 | 0.25 | 87 | -40 | 85 | - | - | - | - | - | - | -
STM32L011E4 | Ultra-low-power Arm Cortex-M0+ MCU with 16-Kbytes Flash, 32 MHz CPU | Active | WLCSP 25 2.2x2.1x0.6 P 0.4 mm | Arm Cortex-M0+ | 32 | - | - | - | - | 16 | No | 512 | 2 | - | - | - | 2 | - | Dual Watchdog, RTC, SysTick | 1 | 10 | - | - | - | - | - | 2 | - | - | - | 21 | - | - | - | - | 1 | 1 | - | 1 | - | - | - | - | - | - | - | - | - | 1.65 | 3.6 | 0.25 | 87 | -40 | 85 | - | - | - | - | - | - | -
STM32L011F3 | Ultra-low-power ARM Cortex-M0+ MCU with 8-Kbytes Flash, 32 MHz CPU | Active | TSSOP-20, UFQFPN 20 3x3x0.6 mm | Arm Cortex-M0+ | 32 | - | - | - | - | 8 | No | 512 | 2 | - | - | - | 2 | - | Dual Watchdog, RTC, SysTick | 1 | 7, 9 | - | - | - | - | - | 2 | - | - | - | 16 | - | - | - | - | 1 | 1 | - | 1 | - | - | - | - | - | - | - | - | - | 1.65 | 3.6 | 0.25 | 87 | -40 | 125 | - | - | - | - | - | - | -
STM32L011F4 | Ultra-low-power Arm Cortex-M0+ MCU with 16-Kbytes Flash, 32 MHz CPU | Active | TSSOP-20, UFQFPN 20 3x3x0.6 mm | Arm Cortex-M0+ | 32 | - | - | - | - | 16 | No | 512 | 2 | - | - | - | 2 | - | Dual Watchdog, RTC, SysTick | 1 | 7, 9 | - | - | - | - | - | 2 | - | - | - | 16 | - | - | - | - | 1 | 1 | - | 1 | - | - | - | - | - | - | - | - | - | 1.65 | 3.6 | 0.25 | 87 | -40 | 125 | - | - | - | - | - | - | -
STM32L011G3 | Ultra-low-power ARM Cortex-M0+ MCU with 8-Kbytes Flash, 32 MHz CPU | Active | UFQFPN 28 4x4x0.6 mm | Arm Cortex-M0+ | 32 | - | - | - | - | 8 | No | 512 | 2 | - | - | - | 2 | - | Dual Watchdog, RTC, SysTick | 1 | 10 | - | - | - | - | - | 2 | - | - | - | 24 | - | - | - | - | 1 | 1 | - | 1 | - | - | - | - | - | - | - | - | - | 1.65 | 3.6 | 0.25 | 87 | -40 | 105 | - | - | - | - | - | - | -
STM32L011G4 | Ultra-low-power ARM Cortex-M0+ MCU with 16-Kbytes Flash, 32 MHz CPU | Active | UFQFPN 28 4x4x0.6 mm | Arm Cortex-M0+ | 32 | - | - | - | - | 16 | No | 512 | 2 | - | - | - | 2 | - | Dual Watchdog, RTC, SysTick | 1 | 10 | - | - | - | - | - | 2 | - | - | - | 24 | - | - | - | - | 1 | 1 | - | 1 | - | - | - | - | - | - | - | - | - | 1.65 | 3.6 | 0.25 | 87 | -40 | 105 | - | - | - | - | - | - | -
STM32L011K3 | Ultra-low-power Arm Cortex-M0+ MCU with 8-Kbytes of Flash memory, 32 MHz CPU | Active | UFQFPN 32 5x5x0.55 mm | Arm Cortex-M0+ | 32 | - | - | - | - | 8 | No | 512 | 2 | - | - | - | 2 | - | Dual Watchdog, RTC, SysTick | 1 | 10 | - | - | - | - | - | 2 | - | - | - | 28 | - | - | - | - | 1 | 1 | - | 1 | - | - | - | - | - | - | - | - | Abnormal Situation Handling, Application Lifecycle, Secure Boot, Secure Install/Update, Secure Storage, Silicon Device Lifecycle, Software IP Protection | 1.65 | 3.6 | 0.23 | 76 | -40 | 85 | - | - | - | - | - | - | -
STM32L011K4 | Ultra-low-power Arm Cortex-M0+ MCU with 16-Kbytes of Flash memory, 32 MHz CPU | Active | LQFP 32 7x7x1.4 mm, UFQFPN 32 5x5x0.55 mm | Arm Cortex-M0+ | 32 | - | - | - | - | 16 | No | 512 | 2 | - | - | - | 2 | - | Dual Watchdog, RTC, SysTick | 1 | 10 | - | - | - | - | - | 2 | - | - | - | 26, 28 | - | - | - | - | 1 | 1 | - | 1 | - | - | - | - | - | - | - | - | Abnormal Situation Handling, Application Lifecycle, Secure Boot, Secure Install/Update, Secure Storage, Silicon Device Lifecycle, Software IP Protection | 1.65 | 3.6 | 0.25 | 87 | -40 | 125 | - | - | - | - | - | - | -
STM32L021D4 | Ultra-low-power Arm Cortex-M0+ MCU with 16-Kbytes of Flash memory, 32 MHz CPU, AES | Active | TSSOP-14 | Arm Cortex-M0+ | 32 | - | - | - | - | 16 | No | 512 | 2 | - | - | - | 2 | - | Dual Watchdog, RTC, SysTick | 1 | 4 | - | - | - | - | - | 2 | - | - | - | 11 | - | - | - | - | 1 | 1 | - | 1 | - | - | - | - | - | - | - | AES | Abnormal Situation Handling, Application Lifecycle, Crypto Engine, Secure Boot, Secure Install/Update, Secure Storage, Silicon Device Lifecycle, Software IP Protection | 1.65 | 3.6 | 0.23 | 87 | -40 | 105 | - | - | - | - | - | - | -
STM32L021F4 | Ultra-low-power Arm Cortex-M0+ MCU with 16-Kbytes of Flash memory, 32 MHz CPU, AES | Active | UFQFPN 20 3x3x0.6 mm | Arm Cortex-M0+ | 32 | - | - | - | - | 16 | No | 512 | 2 | - | - | - | 2 | - | Dual Watchdog, RTC, SysTick | 1 | 7, 9 | - | - | - | - | - | 2 | - | - | - | 16 | - | - | - | - | 1 | 1 | - | 1 | - | - | - | - | - | - | - | AES | Abnormal Situation Handling, Application Lifecycle, Crypto Engine, Secure Boot, Secure Install/Update, Secure Storage, Silicon Device Lifecycle, Software IP Protection | 1.65 | 3.6 | 0.23 | 76 | -40 | 105 | - | - | - | - | - | - | -
STM32L021G4 | Ultra-low-power Arm Cortex-M0+ MCU with 16-Kbytes of Flash memory, 32 MHz CPU, AES | Active | UFQFPN 28 4x4x0.55 mm, UFQFPN 28 4x4x0.6 mm | Arm Cortex-M0+ | 32 | - | - | - | - | 16 | No | 512 | 2 | - | - | - | 2 | - | Dual Watchdog, RTC, SysTick | 1 | 10 | - | - | - | - | - | 2 | - | - | - | 24 | - | - | - | - | 1 | 1 | - | 1 | - | - | - | - | - | - | - | AES | Abnormal Situation Handling, Application Lifecycle, Crypto Engine, Secure Boot, Secure Install/Update, Secure Storage, Silicon Device Lifecycle, Software IP Protection | 1.65 | 3.6 | 0.23 | 76 | -40 | 105 | - | - | - | - | - | - | -
STM32L021K4 | Ultra-low-power Arm Cortex-M0+ MCU with 16-Kbytes of Flash memory, 32 MHz CPU, AES | Active | LQFP 32 7x7x1.4 mm | Arm Cortex-M0+ | 32 | - | - | - | - | 16 | No | 512 | 2 | - | - | - | 2 | - | Dual Watchdog, RTC, SysTick | 1 | 10 | - | - | - | - | - | 2 | - | - | - | 26 | - | - | - | - | 1 | 1 | - | 1 | - | - | - | - | - | - | - | AES | Abnormal Situation Handling, Application Lifecycle, Crypto Engine, Secure Boot, Secure Install/Update, Secure Storage, Silicon Device Lifecycle, Software IP Protection | 1.65 | 3.6 | 0.23 | 76 | -40 | 105 | - | - | - | - | - | - | -
STM32L031C4 | Ultra-low-power Arm Cortex-M0+ MCU with 16-Kbytes of Flash memory, 32 MHz CPU | Active | LQFP 48 7x7x1.4 mm, UFQFPN 48 7x7x0.55 mm | Arm Cortex-M0+ | 32 | - | - | - | - | 16 | No | 1024 | 8 | - | - | - | 3 | - | Dual Watchdog, RTC, SysTick | 1 | 10 | - | - | - | - | - | 2 | - | - | - | 38 | - | - | - | - | 1 | 1 | - | 1 | - | - | - | - | - | - | - | - | Abnormal Situation Handling, Application Lifecycle, Secure Boot, Secure Install/Update, Secure Storage, Silicon Device Lifecycle, Software IP Protection | 1.65 | 3.6 | 0.25 | 80 | -40 | 85 | - | - | - | - | - | - | -
STM32L031C6 | Ultra-low-power Arm Cortex-M0+ MCU with 32-Kbytes of Flash memory, 32 MHz CPU | Active | LQFP 48 7x7x1.4 mm, UFQFPN 48 7x7x0.55 mm | Arm Cortex-M0+ | 32 | - | - | - | - | 32 | No | 1024 | 8 | - | - | - | 3 | - | Dual Watchdog, RTC, SysTick | 1 | 10 | - | - | - | - | - | 2 | - | - | - | 38 | - | - | - | - | 1 | 1 | - | 1 | - | - | - | - | - | - | - | - | Abnormal Situation Handling, Application Lifecycle, Secure Boot, Secure Install/Update, Secure Storage, Silicon Device Lifecycle, Software IP Protection | 1.65 | 3.6 | 0.25 | 80 | -40 | 125 | - | - | - | - | - | - | -
STM32L031E4 | ultra-low-power Arm Cortex-M0+ MCU with 16-Kbytes of Flash memory, 32 MHz CPU | Active | WLCSP 25 2.1x2.5x0.6 P 0.4 mm | Arm Cortex-M0+ | 32 | - | - | - | - | 16 | No | 1024 | 8 | - | - | - | 3 | - | Dual Watchdog, RTC, SysTick | 1 | 10 | - | - | - | - | - | 2 | - | - | - | 20 | - | - | - | - | 1 | 1 | - | 1 | - | - | - | - | - | - | - | - | Abnormal Situation Handling, Application Lifecycle, Secure Boot, Secure Install/Update, Secure Storage, Silicon Device Lifecycle, Software IP Protection | 1.65 | 3.6 | 0.25 | 80 | -40 | 85 | - | - | - | - | - | - | -
STM32L031E6 | Ultra-low-power Arm Cortex-M0+ MCU with 32-Kbytes of Flash memory, 32 MHz CPU | Active | WLCSP 25 2.1x2.5x0.6 P 0.4 mm | Arm Cortex-M0+ | 32 | - | - | - | - | 32 | No | 1024 | 8 | - | - | - | 3 | - | Dual Watchdog, RTC, SysTick | 1 | 10 | - | - | - | - | - | 2 | - | - | - | 20 | - | - | - | - | 1 | 1 | - | 1 | - | - | - | - | - | - | - | - | Abnormal Situation Handling, Application Lifecycle, Secure Boot, Secure Install/Update, Secure Storage, Silicon Device Lifecycle, Software IP Protection | 1.65 | 3.6 | 0.25 | 80 | -40 | 85 | - | - | - | - | - | - | -
STM32L031F4 | ultra-low-power Arm Cortex-M0+ MCU with 16-Kbytes of Flash memory, 32 MHz CPU | Active | TSSOP-20 | Arm Cortex-M0+ | 32 | - | - | - | - | 16 | No | 1024 | 8 | - | - | - | 3 | - | Dual Watchdog, RTC, SysTick | 1 | 10 | - | - | - | - | - | 2 | - | - | - | 15 | - | - | - | - | 1 | 1 | - | 1 | - | - | - | - | - | - | - | - | Abnormal Situation Handling, Application Lifecycle, Secure Boot, Secure Install/Update, Secure Storage, Silicon Device Lifecycle, Software IP Protection | 1.65 | 3.6 | 0.25 | 80 | -40 | 125 | - | - | - | - | - | - | -
STM32L031F6 | Ultra-low-power Arm Cortex-M0+ MCU with 32-Kbytes of Flash memory, 32 MHz CPU | Active | TSSOP-20 | Arm Cortex-M0+ | 32 | - | - | - | - | 32 | No | 1024 | 8 | - | - | - | 3 | - | Dual Watchdog, RTC, SysTick | 1 | 10 | - | - | - | - | - | 2 | - | - | - | 15 | - | - | - | - | 1 | 1 | - | 1 | 1 | - | - | - | - | - | - | - | Abnormal Situation Handling, Application Lifecycle, Secure Boot, Secure Install/Update, Secure Storage, Silicon Device Lifecycle, Software IP Protection | 1.65 | 3.6 | 0.25 | 80 | -40 | 105 | - | - | - | - | - | - | -
STM32L031G4 | ultra-low-power Arm Cortex-M0+ MCU with 16-Kbytes of Flash memory, 32 MHz CPU | Active | UFQFPN 28 4x4x0.6 mm | Arm Cortex-M0+ | 32 | - | - | - | - | 16 | No | 1024 | 8 | - | - | - | 3 | - | Dual Watchdog, RTC, SysTick | 1 | 10 | - | - | - | - | - | 2 | - | - | - | 21 | - | - | - | - | 1 | 1 | - | 1 | - | - | - | - | - | - | - | - | Abnormal Situation Handling, Application Lifecycle, Secure Boot, Secure Install/Update, Secure Storage, Silicon Device Lifecycle, Software IP Protection | 1.65 | 3.6 | 0.25 | 80 | -40 | 125 | - | - | - | - | - | - | -
STM32L031G6 | Ultra-low-power Arm Cortex-M0+ MCU with 32-Kbytes of Flash memory, 32 MHz CPU | Active | UFQFPN 28 4x4x0.6 mm | Arm Cortex-M0+ | 32 | - | - | - | - | 32 | No | 1024 | 8 | - | - | - | 3 | - | Dual Watchdog, RTC, SysTick | 1 | 10 | - | - | - | - | - | 2 | - | - | - | 21, 23 | - | - | - | - | 1 | 1 | - | 1 | - | - | - | - | - | - | - | - | Abnormal Situation Handling, Application Lifecycle, Secure Boot, Secure Install/Update, Secure Storage, Silicon Device Lifecycle, Software IP Protection | 1.65 | 3.6 | 0.25 | 80 | -40 | 125 | - | - | - | - | - | - | -
STM32L031K4 | Ultra-low-power Arm Cortex-M0+ MCU with 16-Kbytes of Flash memory, 32 MHz CPU | Active | UFQFPN 32 5x5x0.55 mm | Arm Cortex-M0+ | 32 | - | - | - | - | 16 | No | 1024 | 8 | - | - | - | 3 | - | Dual Watchdog, RTC, SysTick | 1 | 10 | - | - | - | - | - | 2 | - | - | - | 27 | - | - | - | - | 1 | 1 | - | 1 | - | - | - | - | - | - | - | - | Abnormal Situation Handling, Application Lifecycle, Secure Boot, Secure Install/Update, Secure Storage, Silicon Device Lifecycle, Software IP Protection | 1.65 | 3.6 | 0.25 | 80 | -40 | 105 | - | - | - | - | - | - | -
STM32L031K6 | Ultra-low-power Arm Cortex-M0+ MCU with 32-Kbytes of Flash memory, 32 MHz CPU | Active | LQFP 32 7x7x1.4 mm, UFQFPN 32 5x5x0.55 mm | Arm Cortex-M0+ | 32 | - | - | - | - | 32 | No | 1024 | 8 | - | - | - | 3 | - | Dual Watchdog, RTC, SysTick | 1 | 10 | - | - | - | - | - | 2 | - | - | - | 25, 27 | - | - | - | - | 1 | 1 | - | 1 | - | - | - | - | - | - | - | - | Abnormal Situation Handling, Application Lifecycle, Secure Boot, Secure Install/Update, Secure Storage, Silicon Device Lifecycle, Software IP Protection | 1.65 | 3.6 | 0.25 | 80 | -40 | 125 | - | - | - | - | - | - | -
STM32L041C6 | Ultra-low-power Arm Cortex-M0+ MCU with 32-Kbytes of Flash memory, 32 MHz CPU, AES | Active | LQFP 48 7x7x1.4 mm, UFQFPN 48 7x7x0.55 mm | Arm Cortex-M0+ | 32 | - | - | - | - | 32 | No | 1024 | 8 | - | - | - | 3 | - | Dual Watchdog, RTC, SysTick | 1 | 10 | - | - | - | - | - | 2 | - | - | - | 38 | - | - | - | - | 1 | 1 | - | 1 | - | - | - | - | - | - | - | AES | Abnormal Situation Handling, Application Lifecycle, Crypto Engine, Secure Boot, Secure Install/Update, Secure Storage, Silicon Device Lifecycle, Software IP Protection | 1.65 | 3.6 | 0.25 | 87 | -40 | 105 | - | - | - | - | - | - | -
STM32L041E6 | Ultra-low-power Arm Cortex-M0+ MCU with 32-Kbytes of Flash memory, 32 MHz CPU, AES | Active | WLCSP 25 2.1x2.5x0.6 P 0.4 mm | Arm Cortex-M0+ | 32 | - | - | - | - | 32 | No | 1024 | 8 | - | - | - | 3 | - | Dual Watchdog, RTC, SysTick | 1 | 10 | - | - | - | - | - | 2 | - | - | - | 20 | - | - | - | - | 1 | 1 | - | 1 | - | - | - | - | - | - | - | AES | Abnormal Situation Handling, Application Lifecycle, Crypto Engine, Secure Boot, Secure Install/Update, Secure Storage, Silicon Device Lifecycle, Software IP Protection | 1.65 | 3.6 | 0.25 | 87 | -40 | 85 | - | - | - | - | - | - | -
STM32L041F6 | Ultra-low-power Arm Cortex-M0+ MCU with 32-Kbytes of Flash memory, 32 MHz CPU, AES | Active | TSSOP-20 | Arm Cortex-M0+ | 32 | - | - | - | - | 32 | No | 1024 | 8 | - | - | - | 3 | - | Dual Watchdog, RTC, SysTick | 1 | 10 | - | - | - | - | - | 2 | - | - | - | 15 | - | - | - | - | 1 | 1 | - | 1 | - | - | - | - | - | - | - | AES | Abnormal Situation Handling, Application Lifecycle, Crypto Engine, Secure Boot, Secure Install/Update, Secure Storage, Silicon Device Lifecycle, Software IP Protection | 1.65 | 3.6 | 0.25 | 87 | -40 | 105 | - | - | - | - | - | - | -
STM32L041G6 | Ultra-low-power Arm Cortex-M0+ MCU with 32-Kbytes of Flash memory, 32 MHz CPU, AES | Active | UFQFPN 28 4x4x0.6 mm | Arm Cortex-M0+ | 32 | - | - | - | - | 32 | No | 1024 | 8 | - | - | - | 3 | - | Dual Watchdog, RTC, SysTick | 1 | 10 | - | - | - | - | - | 2 | - | - | - | 21, 23 | - | - | - | - | 1 | 1 | - | 1 | - | - | - | - | - | - | - | AES | Abnormal Situation Handling, Application Lifecycle, Crypto Engine, Secure Boot, Secure Install/Update, Secure Storage, Silicon Device Lifecycle, Software IP Protection | 1.65 | 3.6 | 0.25 | 87 | -40 | 105 | - | - | - | - | - | - | -
STM32L041K6 | Ultra-low-power Arm Cortex-M0+ MCU with 32-Kbytes of Flash memory, 32 MHz CPU, AES | Active | LQFP 32 7x7x1.4 mm, UFQFPN 32 5x5x0.55 mm | Arm Cortex-M0+ | 32 | - | - | - | - | 32 | No | 1024 | 8 | - | - | - | 3 | - | Dual Watchdog, RTC, SysTick | 1 | 10 | - | - | - | - | - | 2 | - | - | - | 25, 27 | - | - | - | - | 1 | 1 | - | 1 | - | - | - | - | - | - | - | AES | Abnormal Situation Handling, Application Lifecycle, Crypto Engine, Secure Boot, Secure Install/Update, Secure Storage, Silicon Device Lifecycle, Software IP Protection | 1.65 | 3.6 | 0.25 | 87 | -40 | 125 | - | - | - | - | - | - | -
STM32L051C6 | Ultra-low-power Arm Cortex-M0+ MCU with 32 Kbytes of Flash memory, 32 MHz CPU | Active | LQFP 48 7x7x1.4 mm, UFQFPN 48 7x7x0.55 mm | Arm Cortex-M0+ | 32 | - | - | - | - | 32 | No | 2048 | 8 | - | - | - | 4 | - | Dual Watchdog, RTC, SysTick | 1 | 10 | - | - | - | - | - | 2 | - | - | - | 37 | - | - | - | - | 2 | 2 | 1 | 2 | - | - | - | - | - | - | - | - | Abnormal Situation Handling, Application Lifecycle, Secure Boot, Secure Install/Update, Secure Storage, Silicon Device Lifecycle, Software IP Protection | 1.65 | 3.6 | 0.27 | 87 | -40 | 85 | - | - | - | - | - | - | -
STM32L051C8 | Ultra-low-power Arm Cortex-M0+ MCU with 64 Kbytes of Flash memory, 32 MHz CPU | Active | LQFP 48 7x7x1.4 mm, UFQFPN 48 7x7x0.55 mm | Arm Cortex-M0+ | 32 | - | - | - | - | 64 | No | 2048 | 8 | - | - | - | 4 | - | Dual Watchdog, RTC, SysTick | 1 | 10 | - | - | - | - | - | 2 | - | - | - | 37 | - | - | - | - | 2 | 2 | 1 | 2 | - | - | - | - | - | - | - | - | Abnormal Situation Handling, Application Lifecycle, Secure Boot, Secure Install/Update, Secure Storage, Silicon Device Lifecycle, Software IP Protection | 1.65 | 3.6 | 0.27 | 87 | -40 | 125 | - | - | - | - | - | - | -
STM32L051K6 | Ultra-low-power Arm Cortex-M0+ MCU with 32 Kbytes of Flash memory, 32 MHz CPU | Active | LQFP 32 7x7x1.4 mm, UFQFPN 32 5x5x0.55 mm | Arm Cortex-M0+ | 32 | - | - | - | - | 32 | No | 2048 | 8 | - | - | - | 4 | - | Dual Watchdog, RTC, SysTick | 1 | 10 | - | - | - | - | - | 2 | - | - | - | 25, 27 | - | - | - | - | 1 | 1 | - | 2 | - | - | - | - | - | - | - | - | Abnormal Situation Handling, Application Lifecycle, Secure Boot, Secure Install/Update, Secure Storage, Silicon Device Lifecycle, Software IP Protection | 1.65 | 3.6 | 0.27 | 87 | -40 | 85 | - | - | - | - | - | - | -
STM32L051K8 | Ultra-low-power Arm Cortex-M0+ MCU with 64 Kbytes of Flash memory, 32 MHz CPU | Active | LQFP 32 7x7x1.4 mm, UFQFPN 32 5x5x0.55 mm | Arm Cortex-M0+ | 32 | - | - | - | - | 64 | No | 2048 | 8 | - | - | - | 4 | - | Dual Watchdog, RTC, SysTick | 1 | 10 | - | - | - | - | - | 2 | - | - | - | 25, 27 | - | - | - | - | 1 | 1 | - | 2 | - | - | - | - | - | - | - | - | Abnormal Situation Handling, Application Lifecycle, Secure Boot, Secure Install/Update, Secure Storage, Silicon Device Lifecycle, Software IP Protection | 1.65 | 3.6 | 0.27 | 87 | -40 | 125 | - | - | - | - | - | - | -
STM32L051R6 | Ultra-low-power Arm Cortex-M0+ MCU with 32 Kbytes of Flash memory, 32 MHz | Active | LQFP 64 10x10x1.4 mm, TFBGA 64 5x5x1.2 P 0.5 mm | Arm Cortex-M0+ | 32 | - | - | - | - | 32 | No | 2048 | 8 | - | - | - | 4 | - | Dual Watchdog, RTC, SysTick | 1 | 16 | - | - | - | - | - | 2 | - | - | - | 50, 51 | - | - | - | - | 2 | 2 | 1 | 2 | - | - | - | - | - | - | - | - | Abnormal Situation Handling, Application Lifecycle, Secure Boot, Secure Install/Update, Secure Storage, Silicon Device Lifecycle, Software IP Protection | 1.65 | 3.6 | 0.27 | 87 | -40 | 85 | - | - | - | - | - | - | -
STM32L051R8 | Ultra-low-power Arm Cortex-M0+ MCU with 64 Kbytes of Flash memory, 32 MHz | Active | LQFP 64 10x10x1.4 mm, TFBGA 64 5x5x1.2 P 0.5 mm | Arm Cortex-M0+ | 32 | - | - | - | - | 64 | No | 2048 | 8 | - | - | - | 4 | - | Dual Watchdog, RTC, SysTick | 1 | 16 | - | - | - | - | - | 2 | - | - | - | 50, 51 | - | - | - | - | 2 | 2 | 1 | 2 | - | - | - | - | - | - | - | - | Abnormal Situation Handling, Application Lifecycle, Secure Boot, Secure Install/Update, Secure Storage, Silicon Device Lifecycle, Software IP Protection | 1.65 | 3.6 | 0.27 | 87 | -40 | 105 | - | - | - | - | - | - | -
STM32L051T6 | Ultra-low-power Arm Cortex-M0+ MCU with 32 Kbytes of Flash memory, 32 MHz CPU | Active | WLCSP 36 2.9x2.6x0.6 P 0.4 mm | Arm Cortex-M0+ | 32 | - | - | - | - | 32 | No | 2048 | 8 | - | - | - | 4 | - | Dual Watchdog, RTC, SysTick | 1 | 10 | - | - | - | - | - | 2 | - | - | - | 29 | - | - | - | - | 2 | 1 | - | 2 | - | - | - | - | - | - | - | - | Abnormal Situation Handling, Application Lifecycle, Secure Boot, Secure Install/Update, Secure Storage, Silicon Device Lifecycle, Software IP Protection | 1.65 | 3.6 | 0.27 | 87 | -40 | 85 | - | - | - | - | - | - | -
STM32L051T8 | Ultra-low-power Arm Cortex-M0+ MCU with 64 Kbytes of Flash memory, 32 MHz CPU | Active | WLCSP 36 2.9x2.6x0.6 P 0.4 mm | Arm Cortex-M0+ | 32 | - | - | - | - | 64 | No | 2048 | 8 | - | - | - | 4 | - | Dual Watchdog, RTC, SysTick | 1 | 10 | - | - | - | - | - | 2 | - | - | - | 29 | - | - | - | - | 2 | 1 | - | 2 | - | - | - | - | - | - | - | - | Abnormal Situation Handling, Application Lifecycle, Secure Boot, Secure Install/Update, Secure Storage, Silicon Device Lifecycle, Software IP Protection | 1.65 | 3.6 | 0.27 | 87 | -40 | 105 | - | - | - | - | - | - | -
STM32L052C6 | Ultra-low-power Arm Cortex-M0+ MCU with 32 Kbytes of Flash memory, 32 MHz CPU, USB | Active | LQFP 48 7x7x1.4 mm, UFQFPN 48 7x7x0.55 mm | Arm Cortex-M0+ | 32 | - | - | - | - | 32 | No | 2048 | 8 | - | - | - | 4 | - | Dual Watchdog, RTC, SysTick | 1 | 10 | - | - | - | - | 1 | 2 | - | - | - | 37 | - | - | - | - | 2 | 2 | 1 | 2 | - | - | - | - | - | - | USB Device | - | Abnormal Situation Handling, Application Lifecycle, Secure Boot, Secure Install/Update, Secure Storage, Silicon Device Lifecycle, Software IP Protection | 1.65 | 3.6 | 0.27 | 87 | -40 | 85 | - | - | - | - | - | - | -
STM32L052C8 | Ultra-low power Arm Cortex-M0+ MCU with 64 Kbytes of Flash memory, 32 MHz CPU, USB | Active | LQFP 48 7x7x1.4 mm, UFQFPN 48 7x7x0.55 mm | Arm Cortex-M0+ | 32 | - | - | - | - | 64 | No | 2048 | 8 | - | - | - | 4 | - | Dual Watchdog, RTC, SysTick | 1 | 10 | - | - | - | - | 1 | 2 | - | - | - | 37 | - | - | - | - | 2 | 2 | 1 | 2 | - | - | - | - | - | - | USB Device | - | Abnormal Situation Handling, Application Lifecycle, Secure Boot, Secure Install/Update, Secure Storage, Silicon Device Lifecycle, Software IP Protection | 1.65 | 3.6 | 0.27 | 87 | -40 | 105 | - | - | - | - | - | - | -
STM32L052K6 | Ultra-low-power Arm Cortex-M0+ MCU with 32 Kbytes of Flash memory, 32 MHz CPU, USB | Active | LQFP 32 7x7x1.4 mm, UFQFPN 32 5x5x0.55 mm | Arm Cortex-M0+ | 32 | - | - | - | - | 32 | No | 2048 | 8 | - | - | - | 4 | - | Dual Watchdog, RTC, SysTick | 1 | 10 | - | - | - | - | 1 | 2 | - | - | - | 25, 27 | - | - | - | - | 1 | 1 | - | 2 | - | - | - | - | - | - | USB Device | - | Abnormal Situation Handling, Application Lifecycle, Secure Boot, Secure Install/Update, Secure Storage, Silicon Device Lifecycle, Software IP Protection | 1.65 | 3.6 | 0.27 | 87 | -40 | 105 | - | - | - | - | - | - | -
STM32L052K8 | Ultra-low power Arm Cortex-M0+ MCU with 64-Kbyte of Flash memory, 32 MHz CPU, USB | Active | LQFP 32 7x7x1.4 mm, UFQFPN 32 5x5x0.55 mm | Arm Cortex-M0+ | 32 | - | - | - | - | 64 | No | 2048 | 8 | - | - | - | 4 | - | Dual Watchdog, RTC, SysTick | 1 | 10 | - | - | - | - | 1 | 2 | - | - | - | 25, 27 | - | - | - | - | 1 | 1 | - | 2 | - | - | - | - | - | - | USB Device | - | Abnormal Situation Handling, Application Lifecycle, Secure Boot, Secure Install/Update, Secure Storage, Silicon Device Lifecycle, Software IP Protection | 1.65 | 3.6 | 0.27 | 87 | -40 | 125 | - | - | - | - | - | - | -
STM32L052R6 | Ultra-low-power Arm Cortex-M0+ MCU with 32 Kbytes of Flash memory, 32 MHz CPU, USB | Active | LQFP 64 10x10x1.4 mm, TFBGA 64 5x5x1.2 P 0.5 mm | Arm Cortex-M0+ | 32 | - | - | - | - | 32 | No | 2048 | 8 | - | - | - | 4 | - | Dual Watchdog, RTC, SysTick | 1 | 16 | - | - | - | - | 1 | 2 | - | - | - | 50, 51 | - | - | - | - | 2 | 2 | 1 | 2 | - | - | - | - | - | - | USB Device | - | Abnormal Situation Handling, Application Lifecycle, Secure Boot, Secure Install/Update, Secure Storage, Silicon Device Lifecycle, Software IP Protection | 1.65 | 3.6 | 0.27 | 87 | -40 | 85 | - | - | - | - | - | - | -
STM32L052R8 | Ultra-low power Arm Cortex-M0+ MCU with 64 Kbytes of Flash memory, 32 MHz CPU, USB | Active | LQFP 64 10x10x1.4 mm, TFBGA 64 5x5x1.2 P 0.5 mm | Arm Cortex-M0+ | 32 | - | - | - | - | 64 | No | 2048 | 8 | - | - | - | 4 | - | Dual Watchdog, RTC, SysTick | 1 | 16 | - | - | - | - | 1 | 2 | - | - | - | 50, 51 | - | - | - | - | 2 | 2 | 1 | 2 | - | - | - | - | - | - | USB Device | - | Abnormal Situation Handling, Application Lifecycle, Secure Boot, Secure Install/Update, Secure Storage, Silicon Device Lifecycle, Software IP Protection | 1.65 | 3.6 | 0.27 | 87 | -40 | 105 | - | - | - | - | - | - | -
STM32L052T6 | Ultra-low power Arm Cortex-M0+ MCU with 32-Kbytes of Flash memory, 32 MHz CPU, USB | Active | WLCSP 36 2.9x2.6x0.6 P 0.4 mm | Arm Cortex-M0+ | 32 | - | - | - | - | 32 | No | 2048 | 8 | - | - | - | 4 | - | Dual Watchdog, RTC, SysTick | 1 | 10 | - | - | - | - | 1 | 2 | - | - | - | 29 | - | - | - | - | 2 | 1 | - | 2 | - | - | - | - | - | - | USB Device | - | Abnormal Situation Handling, Application Lifecycle, Secure Boot, Secure Install/Update, Secure Storage, Silicon Device Lifecycle, Software IP Protection | 1.65 | 3.6 | 0.27 | 87 | -40 | 105 | - | - | - | - | - | - | -
STM32L052T8 | Ultra-low-power Arm Cortex-M0+ MCU with 64 Kbytes of Flash memory, 32 MHz CPU, USB | Active | WLCSP 36 2.9x2.6x0.33 P 0.4 mm, WLCSP 36 2.9x2.6x0.6 P 0.4 mm | Arm Cortex-M0+ | 32 | - | - | - | - | 64 | No | 2048 | 8 | - | - | - | 4 | - | Dual Watchdog, RTC, SysTick | 1 | 10 | - | - | - | - | 1 | 2 | - | - | - | 29 | - | - | - | - | 2 | 1 | - | 2 | - | - | - | - | - | - | USB Device | - | Abnormal Situation Handling, Application Lifecycle, Secure Boot, Secure Install/Update, Secure Storage, Silicon Device Lifecycle, Software IP Protection | 1.65 | 3.6 | 0.27 | 87 | -40 | 105 | - | - | - | - | - | - | -
STM32L053C6 | Ultra-low-power Arm Cortex-M0+ MCU with 32 Kbytes of Flash memory, 32 MHz CPU, USB, LCD | Active | LQFP 48 7x7x1.4 mm, UFQFPN 48 7x7x0.55 mm | Arm Cortex-M0+ | 32 | - | - | - | - | 32 | No | 2048 | 8 | - | - | - | 4 | - | Dual Watchdog, RTC, SysTick | 1 | 10 | - | - | - | - | 1 | 2 | - | Segment LCD | - | 37 | - | - | - | - | 2 | 2 | 1 | 2 | - | - | - | - | - | - | USB Device | - | Abnormal Situation Handling, Application Lifecycle, Secure Boot, Secure Install/Update, Secure Storage, Silicon Device Lifecycle, Software IP Protection | 1.65 | 3.6 | 0.27 | 87 | -40 | 105 | - | - | - | - | - | - | -
STM32L053C8 | Ultra-low-power Arm Cortex-M0+ MCU with 64 Kbytes of Flash memory, 32 MHz CPU, USB, LCD | Active | LQFP 48 7x7x1.4 mm, UFQFPN 48 7x7x0.55 mm | Arm Cortex-M0+ | 32 | - | - | - | - | 64 | No | 2048 | 8 | - | - | - | 4 | - | Dual Watchdog, RTC, SysTick | 1 | 10 | - | - | - | - | 1 | 2 | - | Segment LCD | - | 37 | - | - | - | - | 2 | 2 | 1 | 2 | - | - | - | - | - | - | USB Device | - | Abnormal Situation Handling, Application Lifecycle, Secure Boot, Secure Install/Update, Secure Storage, Silicon Device Lifecycle, Software IP Protection | 1.65 | 3.6 | 0.27 | 87 | -40 | 125 | - | - | - | - | - | - | -
STM32L053R6 | Ultra-low-power Arm Cortex-M0+ MCU with 32 Kbytes of Flash memory, 32 MHz CPU, USB, LCD | Active | LQFP 64 10x10x1.4 mm, TFBGA 64 5x5x1.2 P 0.5 mm | Arm Cortex-M0+ | 32 | - | - | - | - | 32 | No | 2048 | 8 | - | - | - | 4 | - | Dual Watchdog, RTC, SysTick | 1 | 16 | - | - | - | - | 1 | 2 | - | Segment LCD | - | 50, 51 | - | - | - | - | 2 | 2 | 1 | 2 | - | - | - | - | - | - | USB Device | - | Abnormal Situation Handling, Application Lifecycle, Secure Boot, Secure Install/Update, Secure Storage, Silicon Device Lifecycle, Software IP Protection | 1.65 | 3.6 | 0.27 | 87 | -40 | 85 | - | - | - | - | - | - | -
STM32L053R8 | Ultra-low-power Arm Cortex-M0+ MCU with 64 Kbytes of Flash memory, 32 MHz CPU, USB, LCD | Active | LQFP 64 10x10x1.4 mm, TFBGA 64 5x5x1.2 P 0.5 mm | Arm Cortex-M0+ | 32 | - | - | - | - | 64 | No | 2048 | 8 | - | - | - | 4 | - | Dual Watchdog, RTC, SysTick | 1 | 16 | - | - | - | - | 1 | 2 | - | Segment LCD | - | 50, 51 | - | - | - | - | 2 | 2 | 1 | 2 | - | - | - | - | - | - | USB Device | - | Abnormal Situation Handling, Application Lifecycle, Secure Boot, Secure Install/Update, Secure Storage, Silicon Device Lifecycle, Software IP Protection | 1.65 | 3.6 | 0.27 | 87 | -40 | 125 | - | - | - | - | - | - | -
STM32L062C8 | Ultra-low-power Arm Cortex-M0+ MCU with 128-Kbytes of Flash memory, 32 MHz CPU, USB, AES | Active | UFQFPN 48 7x7x0.55 mm | Arm Cortex-M0+ | 32 | - | - | - | - | 64 | No | 2048 | 8 | - | - | - | - | - | Dual Watchdog, RTC, SysTick | 1 | 10 | - | - | - | - | - | - | - | - | - | 37 | - | - | - | - | 2 | - | - | - | - | - | - | - | - | - | USB Device | AES | Abnormal Situation Handling, Application Lifecycle, Crypto Engine, Secure Boot, Secure Install/Update, Secure Storage, Silicon Device Lifecycle, Software IP Protection | 1.65 | 3.6 | 0.27 | 87 | -40 | 85 | - | - | - | - | - | - | -
STM32L062K8 | Ultra-low-power Arm Cortex-M0+ MCU with 64 Kbytes of Flash memory, 32 MHz CPU, USB, AES | Active | LQFP 32 7x7x1.4 mm, UFQFPN 32 5x5x0.55 mm | Arm Cortex-M0+ | 32 | - | - | - | - | 64 | No | 2048 | 8 | - | - | - | 4 | - | Dual Watchdog, RTC, SysTick | 1 | 10 | - | - | - | - | 1 | 2 | - | - | - | 25, 27 | - | - | - | - | 1 | 1 | - | 2 | - | - | - | - | - | - | USB Device | AES | Abnormal Situation Handling, Application Lifecycle, Crypto Engine, Secure Boot, Secure Install/Update, Secure Storage, Silicon Device Lifecycle, Software IP Protection | 1.65 | 3.6 | 0.27 | 87 | -40 | 85 | - | - | - | - | - | - | -
STM32L063C8 | Ultra-low-power Arm Cortex-M0+ MCU with 64 Kbytes of Flash memory, 32 MHz CPU, USB, LCD, AES | Active | LQFP 48 7x7x1.4 mm, UFQFPN 48 7x7x0.55 mm | Arm Cortex-M0+ | 32 | - | - | - | - | 64 | No | 2048 | 8 | - | - | - | 4 | - | Dual Watchdog, RTC, SysTick | 1 | 10 | - | - | - | - | 1 | 2 | - | Segment LCD | - | 37 | - | - | - | - | 2 | 2 | 1 | 2 | - | - | - | - | - | - | USB Device | AES | Abnormal Situation Handling, Application Lifecycle, Crypto Engine, Secure Boot, Secure Install/Update, Secure Storage, Silicon Device Lifecycle, Software IP Protection | 1.65 | 3.6 | 0.27 | 87 | -40 | 85 | - | - | - | - | - | - | -
STM32L063R8 | Ultra-low-power Arm Cortex-M0+ MCU with 64 Kbytes of Flash memory, 32 MHz, USB, LCD, AES | Active | LQFP 64 10x10x1.4 mm | Arm Cortex-M0+ | 32 | - | - | - | - | 64 | No | 2048 | 8 | - | - | - | 4 | - | Dual Watchdog, RTC, SysTick | 1 | 16 | - | - | - | - | 1 | 2 | - | Segment LCD | - | 51 | - | - | - | - | 2 | 2 | 1 | 2 | - | - | - | - | - | - | USB Device | AES | Abnormal Situation Handling, Application Lifecycle, Crypto Engine, Secure Boot, Secure Install/Update, Secure Storage, Silicon Device Lifecycle, Software IP Protection | 1.65 | 3.6 | 0.27 | 87 | -40 | 105 | - | - | - | - | - | - | -
STM32L071C8 | Ultra-low-power Arm Cortex-M0+ MCU with 64-Kbytes of Flash memory, 32 MHz CPU | Active | LQFP 48 7x7x1.4 mm, UFQFPN 48 7x7x0.55 mm | Arm Cortex-M0+ | 32 | - | - | - | - | 64 | No | 3072 | 20 | - | - | - | 6 | - | Dual Watchdog, RTC, SysTick | 1 | 13 | - | - | - | - | - | 2 | - | - | - | 37 | - | - | - | - | 3 | 2 | 1 | 4 | - | - | - | - | - | - | - | - | Abnormal Situation Handling, Application Lifecycle, Secure Boot, Secure Install/Update, Secure Storage, Silicon Device Lifecycle, Software IP Protection | 1.65 | 3.6 | 0.29 | 93 | -40 | 105 | - | - | - | - | - | - | -
STM32L071CB | Ultra-low-power Arm Cortex-M0+ MCU with 128-Kbytes of Flash memory, 32 MHz CPU | Active | LQFP 48 7x7x1.4 mm, UFQFPN 48 7x7x0.55 mm, WLCSP 49 3.3x3.3x0.6 P 0.4 mm | Arm Cortex-M0+ | 32 | - | - | - | - | 128 | Yes | 6144 | 20 | - | - | - | 6 | - | Dual Watchdog, RTC, SysTick | 1 | 10, 13 | - | - | - | - | - | 2 | - | - | - | 37, 40 | - | - | - | - | 2 | 2 | 1 | 4 | - | - | - | - | - | - | - | - | Abnormal Situation Handling, Application Lifecycle, Secure Boot, Secure Install/Update, Secure Storage, Silicon Device Lifecycle, Software IP Protection | 1.65 | 3.6 | 0.29 | 93 | -40 | 125 | - | - | - | - | - | - | -
STM32L071CZ | Ultra-low-power Arm Cortex-M0+ MCU with 192 Kbytes of Flash memory, 32 MHz CPu | Active | LQFP 48 7x7x1.4 mm, UFQFPN 48 7x7x0.55 mm, WLCSP 49 3.3x3.3x0.6 P 0.4 mm | Arm Cortex-M0+ | 32 | - | - | - | - | 192 | Yes | 6144 | 20 | - | - | - | 6 | - | Dual Watchdog, RTC, SysTick | 1 | 13 | - | - | - | - | - | 2 | - | - | - | 37, 40 | - | - | - | - | 2 | 2 | 1 | 4 | - | - | - | - | - | - | - | - | Abnormal Situation Handling, Application Lifecycle, Secure Boot, Secure Install/Update, Secure Storage, Silicon Device Lifecycle, Software IP Protection | 1.65 | 3.6 | 0.29 | 93 | -40 | 125 | - | - | - | - | - | - | -
STM32L071K8 | Ultra-low-power Arm Cortex-M0+ MCU with 64-Kbytes of Flash memory, 32 MHz CPU | Active | UFQFPN 32 5x5x0.55 mm | Arm Cortex-M0+ | 32 | - | - | - | - | 64 | No | 3072 | 20 | - | - | - | 6 | - | Dual Watchdog, RTC, SysTick | 1 | 10 | - | - | - | - | - | 2 | - | - | - | 23 | - | - | - | - | 2 | 1 | - | 3 | - | - | - | - | - | - | - | - | Abnormal Situation Handling, Application Lifecycle, Secure Boot, Secure Install/Update, Secure Storage, Silicon Device Lifecycle, Software IP Protection | 1.65 | 3.6 | 0.29 | 93 | -40 | 125 | - | - | - | - | - | - | -
STM32L071KB | Ultra-low-power Arm Cortex-M0+ MCU with 128-Kbytes of Flash memory, 32 MHz CPU | Active | LQFP 32 7x7x1.4 mm, UFQFPN 32 5x5x0.55 mm | Arm Cortex-M0+ | 32 | - | - | - | - | 128 | Yes | 6144 | 20 | - | - | - | 6 | - | Dual Watchdog, RTC, SysTick | 1 | 10 | - | - | - | - | - | 2 | - | - | - | 23, 25 | - | - | - | - | 2 | 1 | - | 3, 4 | - | - | - | - | - | - | - | - | Abnormal Situation Handling, Application Lifecycle, Secure Boot, Secure Install/Update, Secure Storage, Silicon Device Lifecycle, Software IP Protection | 1.65 | 3.6 | 0.29 | 93 | -40 | 125 | - | - | - | - | - | - | -
STM32L071KZ | Ultra-low-power Arm Cortex-M0+ MCU with 192-Kbytes of Flash memory, 32 MHz CPU | Active | LQFP 32 7x7x1.4 mm, UFQFPN 32 5x5x0.55 mm | Arm Cortex-M0+ | 32 | - | - | - | - | 192 | Yes | 6144 | 20 | - | - | - | 6 | - | Dual Watchdog, RTC, SysTick | 1 | 10 | - | - | - | - | - | 2 | - | - | - | 23, 25 | - | - | - | - | 2 | 1 | - | 3, 4 | - | - | - | - | - | - | - | - | Abnormal Situation Handling, Application Lifecycle, Secure Boot, Secure Install/Update, Secure Storage, Silicon Device Lifecycle, Software IP Protection | 1.65 | 3.6 | 0.29 | 93 | -40 | 125 | - | - | - | - | - | - | -
STM32L071RB | Ultra-low-power Arm Cortex-M0+ MCU with 128-Kbytes of Flash memory, 32 MHz CPU | Active | LQFP 64 10x10x1.4 mm, TFBGA 64 5x5x1.2 P 0.5 mm | Arm Cortex-M0+ | 32 | - | - | - | - | 128 | Yes | 6144 | 20 | - | - | - | 6 | - | Dual Watchdog, RTC, SysTick | 1 | 16 | - | - | - | - | - | 2 | - | - | - | 50, 51 | - | - | - | - | 2 | 2 | 1 | 4 | - | - | - | - | - | - | - | - | Abnormal Situation Handling, Application Lifecycle, Secure Boot, Secure Install/Update, Secure Storage, Silicon Device Lifecycle, Software IP Protection | 1.65 | 3.6 | 0.29 | 93 | -40 | 105 | - | - | - | - | - | - | -
STM32L071RZ | Ultra-low-power Arm Cortex-M0+ MCU with 192-Kbytes of Flash memory, 32 MHz CPU | Active | LQFP 64 10x10x1.4 mm, TFBGA 64 5x5x1.2 P 0.5 mm | Arm Cortex-M0+ | 32 | - | - | - | - | 192 | Yes | 6144 | 20 | - | - | - | 6 | - | Dual Watchdog, RTC, SysTick | 1 | 16 | - | - | - | - | - | 2 | - | - | - | 50, 51 | - | - | - | - | 2 | 2 | 1 | 4 | - | - | - | - | - | - | - | - | Abnormal Situation Handling, Application Lifecycle, Secure Boot, Secure Install/Update, Secure Storage, Silicon Device Lifecycle, Software IP Protection | 1.65 | 3.6 | 0.29 | 93 | -40 | 105 | - | - | - | - | - | - | -
STM32L071V8 | Ultra-low-power Arm Cortex-M0+ MCU with 64-Kbytes of Flash memory, 32 MHz CPU | Active | LQFP 100 14x14x1.4 mm | Arm Cortex-M0+ | 32 | - | - | - | - | 64 | No | 3072 | 20 | - | - | - | 6 | - | Dual Watchdog, RTC, SysTick | 1 | 16 | - | - | - | - | - | 2 | - | - | - | 84 | - | - | - | - | 3 | 2 | 1 | 4 | - | - | - | - | - | - | - | - | Abnormal Situation Handling, Application Lifecycle, Secure Boot, Secure Install/Update, Secure Storage, Silicon Device Lifecycle, Software IP Protection | 1.65 | 3.6 | 0.29 | 93 | -40 | 85 | - | - | - | - | - | - | -
STM32L071VB | Ultra-low-power Arm Cortex-M0+ MCU with 128-Kbytes of Flash memory, 32 MHz CPU | Active | LQFP 100 14x14x1.4 mm | Arm Cortex-M0+ | 32 | - | - | - | - | 128 | Yes | 6144 | 20 | - | - | - | 6 | - | Dual Watchdog, RTC, SysTick | 1 | 16 | - | - | - | - | - | 2 | - | - | - | 84 | - | - | - | - | 2 | 2 | 1 | 4 | - | - | - | - | - | - | - | - | Abnormal Situation Handling, Application Lifecycle, Secure Boot, Secure Install/Update, Secure Storage, Silicon Device Lifecycle, Software IP Protection | 1.65 | 3.6 | 0.29 | 93 | -40 | 105 | - | - | - | - | - | - | -
STM32L071VZ | Ultra-low-power Arm Cortex-M0+ MCU with 192-Kbytes of Flash memory, 32 MHz CPU | Active | LQFP 100 14x14x1.4 mm | Arm Cortex-M0+ | 32 | - | - | - | - | 192 | Yes | 6144 | 20 | - | - | - | 6 | - | Dual Watchdog, RTC, SysTick | 1 | 16 | - | - | - | - | - | 2 | - | - | - | 84 | - | - | - | - | 2 | 2 | 1 | 4 | - | - | - | - | - | - | - | - | Abnormal Situation Handling, Application Lifecycle, Secure Boot, Secure Install/Update, Secure Storage, Silicon Device Lifecycle, Software IP Protection | 1.65 | 3.6 | 0.29 | 93 | -40 | 105 | - | - | - | - | - | - | -
STM32L072CB | Ultra-low-power Arm Cortex-M0+ MCU with 128-Kbytes of Flash memory, 32 MHz CPU, USB | Active | LQFP 48 7x7x1.4 mm, UFQFPN 48 7x7x0.55 mm, WLCSP 49 3.3x3.3x0.6 P 0.4 mm | Arm Cortex-M0+ | 32 | - | - | - | - | 128 | Yes | 6144 | 20 | - | - | - | 6 | - | Dual Watchdog, RTC, SysTick | 1 | 13 | - | - | - | - | 2 | 2 | - | - | - | 37, 40 | - | - | - | - | 3 | 2 | 1 | 4 | - | - | - | - | - | - | USB Device | - | Abnormal Situation Handling, Application Lifecycle, Secure Boot, Secure Install/Update, Secure Storage, Silicon Device Lifecycle, Software IP Protection | 1.65 | 3.6 | 0.29 | 93 | -40 | 85 | - | - | - | - | - | - | -
STM32L072CZ | Ultra-low-power Arm Cortex-M0+ MCU with 192-Kbytes of Flash memory, 32 MHz CPU, USB | Active | LQFP 48 7x7x1.4 mm, UFQFPN 48 7x7x0.55 mm, WLCSP 49 3.3x3.3x0.6 P 0.4 mm | Arm Cortex-M0+ | 32 | - | - | - | - | 192 | Yes | 6144 | 20 | - | - | - | 6 | - | Dual Watchdog, RTC, SysTick | 1 | 13 | - | - | - | - | 2 | 2 | - | - | - | 37, 40 | - | - | - | - | 3 | 2 | 1 | 4 | - | - | - | - | - | - | USB Device | - | Abnormal Situation Handling, Application Lifecycle, Secure Boot, Secure Install/Update, Secure Storage, Silicon Device Lifecycle, Software IP Protection | 1.65 | 3.6 | 0.29 | 93 | -40 | 125 | - | - | - | - | - | - | -
STM32L072KB | Ultra-low-power Arm Cortex-M0+ MCU with 128-Kbytes of Flash memory, 32 MHz CPU, USB | Active | UFQFPN 32 5x5x0.55 mm | Arm Cortex-M0+ | 32 | - | - | - | - | 128 | Yes | 6144 | 20 | - | - | - | 6 | - | Dual Watchdog, RTC, SysTick | 1 | 10 | - | - | - | - | 2 | 2 | - | - | - | 23 | - | - | - | - | 3 | 1 | - | 3 | - | - | - | - | - | - | USB Device | - | Abnormal Situation Handling, Application Lifecycle, Secure Boot, Secure Install/Update, Secure Storage, Silicon Device Lifecycle, Software IP Protection | 1.65 | 3.6 | 0.29 | 93 | -40 | 125 | - | - | - | - | - | - | -
STM32L072KZ | Ultra-low-power Arm Cortex-M0+ MCU with 192-Kbytes of Flash memory, 32 MHz CPU, USB | Active | LQFP 32 7x7x1.4 mm, UFQFPN 32 5x5x0.55 mm | Arm Cortex-M0+ | 32 | - | - | - | - | 192 | Yes | 6144 | 20 | - | - | - | 6 | - | Dual Watchdog, RTC, SysTick | 1 | 10 | - | - | - | - | 2 | 2 | - | - | - | 23, 25 | - | - | - | - | 3 | 1 | - | 3, 4 | - | - | - | - | - | - | USB Device | - | Abnormal Situation Handling, Application Lifecycle, Secure Boot, Secure Install/Update, Secure Storage, Silicon Device Lifecycle, Software IP Protection | 1.65 | 3.6 | 0.29 | 93 | -40 | 105 | - | - | - | - | - | - | -
STM32L072RB | Ultra-low-power Arm Cortex-M0+ MCU with 128-Kbytes of Flash memory, 32 MHz CPU, USB | Active | LQFP 64 10x10x1.4 mm, TFBGA 64 5x5x1.2 P 0.5 mm, UFBGA 64 5x5x0.6 P 0.5 mm | Arm Cortex-M0+ | 32 | - | - | - | - | 128 | No | 6144 | 20 | - | - | - | 6 | - | Dual Watchdog, RTC, SysTick | 1 | 16 | - | - | - | - | 2 | 2 | - | - | - | 50, 51 | - | - | - | - | 3 | 2 | 1 | 4 | - | - | - | - | - | - | USB Device | - | Abnormal Situation Handling, Application Lifecycle, Secure Boot, Secure Install/Update, Secure Storage, Silicon Device Lifecycle, Software IP Protection | 1.65 | 3.6 | 0.29 | 93 | -40 | 125 | - | - | - | - | - | - | -
STM32L072RZ | Ultra-low-power Arm Cortex-M0+ MCU with 192-Kbytes of Flash memory, 32 MHz CPU, USB | Active | LQFP 64 10x10x1.4 mm, TFBGA 64 5x5x1.2 P 0.5 mm, UFBGA 64 5x5x0.6 P 0.5 mm | Arm Cortex-M0+ | 32 | - | - | - | - | 192 | Yes | 6144 | 20 | - | - | - | 6 | - | Dual Watchdog, RTC, SysTick | 1 | 15, 16 | - | - | - | - | 2 | 2 | - | - | - | 50, 51 | - | - | - | - | 3 | 2 | 1 | 4 | - | - | - | - | - | - | USB Device | - | Abnormal Situation Handling, Application Lifecycle, Secure Boot, Secure Install/Update, Secure Storage, Silicon Device Lifecycle, Software IP Protection | 1.65 | 3.6 | 0.29 | 93 | -40 | 85 | - | - | - | - | - | - | -
STM32L072V8 | Ultra-low-power Arm Cortex-M0+ MCU with 64-Kbytes of Flash memory, 32 MHz CPU, USB | Active | LQFP 100 14x14x1.4 mm, UFBGA 100 7x7x0.6 P 0.5 mm | Arm Cortex-M0+ | 32 | - | - | - | - | 64 | Yes | 3072 | 20 | - | - | - | 6 | - | Dual Watchdog, RTC, SysTick | 1 | 16 | - | - | - | - | 2 | 2 | - | - | - | 84 | - | - | - | - | 3 | 2 | 1 | 4 | - | - | - | - | - | - | USB Device | - | Abnormal Situation Handling, Application Lifecycle, Secure Boot, Secure Install/Update, Secure Storage, Silicon Device Lifecycle, Software IP Protection | 1.65 | 3.6 | 0.29 | 93 | -40 | 85 | - | - | - | - | - | - | -
STM32L072VB | Ultra-low-power Arm Cortex-M0+ MCU with 128-Kbytes of Flash memory, 32 MHz CPU, USB | Active | LQFP 100 14x14x1.4 mm, UFBGA 100 7x7x0.6 P 0.5 mm | Arm Cortex-M0+ | 32 | - | - | - | - | 128 | Yes | 6144 | 20 | - | - | - | 6 | - | Dual Watchdog, RTC, SysTick | 1 | 16 | - | - | - | - | 2 | 2 | - | - | - | 84 | - | - | - | - | 3 | 2 | 1 | 4 | - | - | - | - | - | - | USB Device | - | Abnormal Situation Handling, Application Lifecycle, Secure Boot, Secure Install/Update, Secure Storage, Silicon Device Lifecycle, Software IP Protection | 1.65 | 3.6 | 0.29 | 93 | -40 | 85 | - | - | - | - | - | - | -
STM32L072VZ | Ultra-low-power Arm Cortex-M0+ MCU with 192-Kbytes of Flash memory, 32 MHz CPU, USB | Active | LQFP 100 14x14x1.4 mm, UFBGA 100 7x7x0.6 P 0.5 mm | Arm Cortex-M0+ | 32 | - | - | - | - | 192 | Yes | 6144 | 20 | - | - | - | 6 | - | Dual Watchdog, RTC, SysTick | 1 | 16 | - | - | - | - | 2 | 2 | - | - | - | 84 | - | - | - | - | 3 | 2 | 1 | 4 | - | - | - | - | - | - | USB Device | - | Abnormal Situation Handling, Application Lifecycle, Secure Boot, Secure Install/Update, Secure Storage, Silicon Device Lifecycle, Software IP Protection | 1.65 | 3.6 | 0.29 | 93 | -40 | 85 | - | - | - | - | - | - | -
STM32L073CB | Ultra-low-power Arm Cortex-M0+ MCU with 128-Kbytes of Flash memory, 32 MHz CPU, USB, LCD | Active | LQFP 48 7x7x1.4 mm, UFQFPN 48 7x7x0.55 mm | Arm Cortex-M0+ | 32 | - | - | - | - | 128 | Yes | 6144 | 20 | - | - | - | 6 | - | Dual Watchdog, RTC, SysTick | 1 | 10 | - | - | - | - | 2 | 2 | - | Segment LCD | - | 37 | - | - | - | - | 3 | 2 | 1 | 4 | - | - | - | - | - | - | USB Device | - | Abnormal Situation Handling, Application Lifecycle, Secure Boot, Secure Install/Update, Secure Storage, Silicon Device Lifecycle, Software IP Protection | 1.65 | 3.6 | 0.29 | 93 | -40 | 85 | - | - | - | - | - | - | -
STM32L073CZ | Ultra-low-power Arm Cortex-M0+ MCU with 192-Kbytes of Flash memory, 32 MHz CPU, USB, LCD | Active | LQFP 48 7x7x1.4 mm, UFQFPN 48 7x7x0.55 mm, WLCSP 49 3.3x3.3x0.6 P 0.4 mm | Arm Cortex-M0+ | 32 | - | - | - | - | 192 | Yes | 6144 | 20 | - | - | - | 6 | - | Dual Watchdog, RTC, SysTick | 1 | 10 | - | - | - | - | 2 | 2 | - | Segment LCD | - | 37 | - | - | - | - | 3 | 2 | 1 | 4 | - | - | - | - | - | - | USB Device | - | Abnormal Situation Handling, Application Lifecycle, Secure Boot, Secure Install/Update, Secure Storage, Silicon Device Lifecycle, Software IP Protection | 1.65 | 3.6 | 0.29 | 87 | -40 | 125 | - | - | - | - | - | - | -
STM32L073RB | Ultra-low-power Arm Cortex-M0+ MCU with 128-Kbytes of Flash memory, 32 MHz CPU, USB, LCD | Active | LQFP 64 10x10x1.4 mm, TFBGA 64 5x5x1.2 P 0.5 mm | Arm Cortex-M0+ | 32 | - | - | - | - | 128 | Yes | 6144 | 20 | - | - | - | 6 | - | Dual Watchdog, RTC, SysTick | 1 | 16 | - | - | - | - | 2 | 2 | - | Segment LCD | - | 50, 51 | - | - | - | - | 3 | 2 | 1 | 4 | - | - | - | - | - | - | USB Device | - | Abnormal Situation Handling, Application Lifecycle, Secure Boot, Secure Install/Update, Secure Storage, Silicon Device Lifecycle, Software IP Protection | 1.65 | 3.6 | 0.29 | 93 | -40 | 105 | - | - | - | - | - | - | -
STM32L073RZ | Ultra-low-power Arm Cortex-M0+ MCU with 192 Kbytes of Flash memory, 32 MHz CPU, USB, LCD | Active | LQFP 64 10x10x1.4 mm, TFBGA 64 5x5x1.2 P 0.5 mm, UFBGA 64 5x5x0.6 P 0.5 mm | Arm Cortex-M0+ | 32 | - | - | - | - | 192 | Yes | 6144 | 20 | - | - | - | 6 | - | Dual Watchdog, RTC, SysTick | 1 | 16 | - | - | - | - | 2 | 2 | - | Segment LCD | - | 50, 51 | - | - | - | - | 3 | 2 | 1 | 4 | - | - | - | - | - | - | USB Device | - | Abnormal Situation Handling, Application Lifecycle, Secure Boot, Secure Install/Update, Secure Storage, Silicon Device Lifecycle, Software IP Protection | 1.65 | 3.6 | 0.29 | 87 | -40 | 125 | - | - | - | - | - | - | -
STM32L073V8 | Ultra-low-power Arm Cortex-M0+ MCU with 64-Kbytes of Flash memory, 32 MHz CPU, USB, LCD | Active | LQFP 100 14x14x1.4 mm | Arm Cortex-M0+ | 32 | - | - | - | - | 64 | Yes | 3072 | 20 | - | - | - | 6 | - | Dual Watchdog, RTC, SysTick | 1 | 16 | - | - | - | - | 2 | 2 | - | Segment LCD | - | 84 | - | - | - | - | 3 | 2 | 1 | 4 | - | - | - | - | - | - | USB Device | - | Abnormal Situation Handling, Application Lifecycle, Secure Boot, Secure Install/Update, Secure Storage, Silicon Device Lifecycle, Software IP Protection | 1.65 | 3.6 | 0.29 | 93 | -40 | 105 | - | - | - | - | - | - | -
STM32L073VB | Ultra-low-power Arm Cortex-M0+ MCU with 128-Kbytes of Flash memory, 32 MHz CPU, USB, LCD | Active | LQFP 100 14x14x1.4 mm | Arm Cortex-M0+ | 32 | - | - | - | - | 128 | Yes | 6144 | 20 | - | - | - | 6 | - | Dual Watchdog, RTC, SysTick | 1 | 16 | - | - | - | - | 2 | 2 | - | Segment LCD | - | 84 | - | - | - | - | 3 | 2 | 1 | 4 | - | - | - | - | - | - | USB Device | - | Abnormal Situation Handling, Application Lifecycle, Secure Boot, Secure Install/Update, Secure Storage, Silicon Device Lifecycle, Software IP Protection | 1.65 | 3.6 | 0.29 | 93 | -40 | 105 | - | - | - | - | - | - | -
STM32L073VZ | Ultra-low-power Arm Cortex-M0+ MCU with 192-Kbytes of Flash memory, 32 MHz CPU, USB, LCD | Active | LQFP 100 14x14x1.4 mm, UFBGA 100 7x7x0.6 P 0.5 mm | Arm Cortex-M0+ | 32 | - | - | - | - | 192 | Yes | 6144 | 20 | - | - | - | 6 | - | Dual Watchdog, RTC, SysTick | 1 | 16 | - | - | - | - | 2 | 2 | - | Segment LCD | - | 84 | - | - | - | - | 3 | 2 | 1 | 4 | - | - | - | - | - | - | USB Device | - | Abnormal Situation Handling, Application Lifecycle, Secure Boot, Secure Install/Update, Secure Storage, Silicon Device Lifecycle, Software IP Protection | 1.65 | 3.6 | 0.29 | 93 | -40 | 125 | - | - | - | - | - | - | -
STM32L081CB | Ultra-low-power ARM Cortex-M0+ MCU with 128-Kbytes Flash, 32 MHz CPU, AES | Active | LQFP 48 7x7x1.4 mm | Arm Cortex-M0+ | 32 | - | - | - | - | 128 | Yes | 6144 | 20 | - | - | - | 6 | - | Dual Watchdog, RTC, SysTick | 1 | 10 | - | - | - | - | - | 2 | - | - | - | 37 | - | - | - | - | 3 | 2 | 1 | 4 | - | - | - | - | - | - | - | AES | - | 1.65 | 3.6 | 0.29 | 87 | -40 | 85 | - | - | - | - | - | - | -
STM32L081CZ | Ultra-low-power Arm Cortex-M0+ MCU with 192-Kbytes of Flash memory, 32 MHz CPU, AES | Active | LQFP 48 7x7x1.4 mm, UFQFPN 48 7x7x0.55 mm | Arm Cortex-M0+ | 32 | - | - | - | - | 192 | Yes | 6144 | 20 | - | - | - | 6 | - | Dual Watchdog, RTC, SysTick | 1 | 13 | - | - | - | - | - | 2 | - | - | - | 37 | - | - | - | - | 2 | 2 | 1 | 4 | - | - | - | - | - | - | - | AES | Abnormal Situation Handling, Application Lifecycle, Crypto Engine, Secure Boot, Secure Install/Update, Secure Storage, Silicon Device Lifecycle, Software IP Protection | 1.65 | 3.6 | 0.29 | 87 | -40 | 85 | - | - | - | - | - | - | -
STM32L081KZ | Ultra-low-power Arm Cortex-M0+ MCU with 192-Kbytes of Flash memory, 32 MHz CPU, AES | Active | LQFP 32 7x7x1.4 mm, UFQFPN 32 5x5x0.55 mm | Arm Cortex-M0+ | 32 | - | - | - | - | 192 | Yes | 6144 | 20 | - | - | - | 6 | - | Dual Watchdog, RTC, SysTick | 1 | 10 | - | - | - | - | - | 2 | - | - | - | 23, 25 | - | - | - | - | 2 | 1 | - | 3, 4 | - | - | - | - | - | - | - | AES | Abnormal Situation Handling, Application Lifecycle, Crypto Engine, Secure Boot, Secure Install/Update, Secure Storage, Silicon Device Lifecycle, Software IP Protection | 1.65 | 3.6 | 0.29 | 87 | -40 | 85 | - | - | - | - | - | - | -
STM32L082CZ | Ultra-low-power ARM Cortex-M0+ MCU with 192-Kbytes Flash, 32 MHz CPU, AES | Active | UFQFPN 48 7x7x0.55 mm, WLCSP 49 3.3x3.3x0.6 P 0.4 mm | Arm Cortex-M0+ | 32 | - | - | - | - | 192 | Yes | 6144 | 20 | - | - | - | 6 | - | Dual Watchdog, RTC, SysTick | 1 | 13 | - | - | - | - | 2 | 2 | - | - | - | 37, 40 | - | - | - | - | 3 | 2 | 1 | 4 | - | - | - | - | - | - | USB Device | AES | Abnormal Situation Handling, Application Lifecycle, Crypto Engine, Secure Boot, Secure Install/Update, Secure Storage, Silicon Device Lifecycle, Software IP Protection | 1.65 | 3.6 | 0.29 | 93 | -40 | 125 | - | - | - | - | - | - | -
STM32L082KB | Ultra-low-power Arm Cortex-M0+ MCU with 128-Kbytes of Flash memory, 32 MHz CPU, USB, AES | Active | UFQFPN 32 5x5x0.55 mm | Arm Cortex-M0+ | 32 | - | - | - | - | 128 | Yes | 6144 | 20 | - | - | - | - | - | Dual Watchdog, RTC, SysTick | 1 | 10 | - | - | - | - | - | - | - | - | - | 23 | - | - | - | - | 2 | - | - | - | - | - | - | - | - | - | USB Device | AES | Abnormal Situation Handling, Application Lifecycle, Crypto Engine, Secure Boot, Secure Install/Update, Secure Storage, Silicon Device Lifecycle, Software IP Protection | 1.65 | 3.6 | 0.29 | 87 | -40 | 85 | - | - | - | - | - | - | -
STM32L082KZ | Ultra-low-power Arm Cortex-M0+ MCU with 192-Kbytes of Flash memory, 32 MHz CPU, USB, AES | Active | LQFP 32 7x7x1.4 mm, UFQFPN 32 5x5x0.55 mm | Arm Cortex-M0+ | 32 | - | - | - | - | 192 | Yes | 6144 | 20 | - | - | - | 6 | - | Dual Watchdog, RTC, SysTick | 1 | 10 | - | - | - | - | 2 | 2 | - | - | - | 23, 25 | - | - | - | - | 2 | 1 | - | 3, 4 | - | - | - | - | - | - | USB Device | AES | Abnormal Situation Handling, Application Lifecycle, Crypto Engine, Secure Boot, Secure Install/Update, Secure Storage, Silicon Device Lifecycle, Software IP Protection | 1.65 | 3.6 | 0.29 | 87 | -40 | 85 | - | - | - | - | - | - | -
STM32L083CB | Ultra-low-power Arm Cortex-M0+ MCU with 128-Kbytes of Flash memory, 32 MHz CPU, USB, LCD, AES | Active | LQFP 48 7x7x1.4 mm | Arm Cortex-M0+ | 32 | - | - | - | - | 128 | Yes | 6144 | 20 | - | - | - | 6 | - | Dual Watchdog, RTC, SysTick | 1 | 10 | - | - | - | - | 2 | 2 | - | Segment LCD | - | 37 | - | - | - | - | 3 | 2 | 1 | 4 | - | - | - | - | - | - | USB Device | AES | Abnormal Situation Handling, Application Lifecycle, Crypto Engine, Secure Boot, Secure Install/Update, Secure Storage, Silicon Device Lifecycle, Software IP Protection | 1.65 | 3.6 | 0.29 | 87 | -40 | 85 | - | - | - | - | - | - | -
STM32L083CZ | Ultra-low-power Arm Cortex-M0+ MCU with 192-Kbytes of Flash memory, 32 MHz CPU, USB, LCD, AES | Active | LQFP 48 7x7x1.4 mm, UFQFPN 48 7x7x0.55 mm | Arm Cortex-M0+ | 32 | - | - | - | - | 192 | Yes | 6144 | 20 | - | - | - | 6 | - | Dual Watchdog, RTC, SysTick | 1 | 10 | - | - | - | - | 2 | 2 | - | Segment LCD | - | 37 | - | - | - | - | 3 | 2 | 1 | 4 | - | - | - | - | - | - | USB Device | AES | Abnormal Situation Handling, Application Lifecycle, Crypto Engine, Secure Boot, Secure Install/Update, Secure Storage, Silicon Device Lifecycle, Software IP Protection | 1.65 | 3.6 | 0.29 | 87 | -40 | 85 | - | - | - | - | - | - | -
STM32L083RB | Ultra-low-power Arm Cortex-M0+ MCU with 128-Kbytes of Flash memory, 32 MHz CPU, USB, LCD, AES | Active | LQFP 64 10x10x1.4 mm, TFBGA 64 5x5x1.2 P 0.5 mm | Arm Cortex-M0+ | 32 | - | - | - | - | 128 | Yes | 6144 | 20 | - | - | - | 6 | - | Dual Watchdog, RTC, SysTick | 1 | 16 | - | - | - | - | 2 | 2 | - | Segment LCD | - | 50, 51 | - | - | - | - | 3 | 2 | 1 | 4 | - | - | - | - | - | - | USB Device | AES | Abnormal Situation Handling, Application Lifecycle, Crypto Engine, Secure Boot, Secure Install/Update, Secure Storage, Silicon Device Lifecycle, Software IP Protection | 1.65 | 3.6 | 0.29 | 87 | -40 | 85 | - | - | - | - | - | - | -
STM32L083RZ | Ultra-low-power Arm Cortex-M0+ MCU with 192-Kbytes of Flash memory, 32 MHz CPU, USB, LCD, AES | Active | LQFP 64 10x10x1.4 mm, TFBGA 64 5x5x1.2 P 0.5 mm | Arm Cortex-M0+ | 32 | - | - | - | - | 192 | Yes | 6144 | 20 | - | - | - | 6 | - | Dual Watchdog, RTC, SysTick | 1 | 16 | - | - | - | - | 2 | 2 | - | Segment LCD | - | 50, 51 | - | - | - | - | 3 | 2 | 1 | 4 | - | - | - | - | - | - | USB Device | AES | Abnormal Situation Handling, Application Lifecycle, Crypto Engine, Secure Boot, Secure Install/Update, Secure Storage, Silicon Device Lifecycle, Software IP Protection | 1.65 | 3.6 | 0.29 | 87 | -40 | 125 | - | - | - | - | - | - | -
STM32L083V8 | Ultra-low-power Arm Cortex-M0+ MCU with 64-Kbytes of Flash memory, 32 MHz CPU, USB, LCD, AES | Active | LQFP 100 14x14x1.4 mm | Arm Cortex-M0+ | 32 | - | - | - | - | 64 | No | 3072 | 20 | - | - | - | 6 | - | Dual Watchdog, RTC, SysTick | 1 | 16 | - | - | - | - | 2 | 2 | - | Segment LCD | - | 84 | - | - | - | - | 3 | 2 | 1 | 4 | - | - | - | - | - | - | USB Device | AES | Abnormal Situation Handling, Application Lifecycle, Crypto Engine, Secure Boot, Secure Install/Update, Secure Storage, Silicon Device Lifecycle, Software IP Protection | 1.65 | 3.6 | 0.29 | 87 | -40 | 85 | - | - | - | - | - | - | -
STM32L083VB | Ultra-low-power Arm Cortex-M0+ MCU with 128-Kbytes of Flash memory, 32 MHz CPU, USB, LCD, AES | Active | LQFP 100 14x14x1.4 mm | Arm Cortex-M0+ | 32 | - | - | - | - | 128 | Yes | 6144 | 20 | - | - | - | 6 | - | Dual Watchdog, RTC, SysTick | 1 | 16 | - | - | - | - | 2 | 2 | - | Segment LCD | - | 84 | - | - | - | - | 3 | 2 | 1 | 4 | - | - | - | - | - | - | USB Device | AES | Abnormal Situation Handling, Application Lifecycle, Crypto Engine, Secure Boot, Secure Install/Update, Secure Storage, Silicon Device Lifecycle, Software IP Protection | 1.65 | 3.6 | 0.29 | 87 | -40 | 85 | - | - | - | - | - | - | -
STM32L083VZ | Ultra-low-power Arm Cortex-M0+ MCU with 192-Kbytes of Flash memory, 32 MHz CPU, USB, LCD, AES | Active | LQFP 100 14x14x1.4 mm, UFBGA 100 7x7x0.6 P 0.5 mm | Arm Cortex-M0+ | 32 | - | - | - | - | 192 | Yes | 6144 | 20 | - | - | - | 6 | - | Dual Watchdog, RTC, SysTick | 1 | 16 | - | - | - | - | 2 | 2 | - | Segment LCD | - | 84 | - | - | - | - | 3 | 2 | 1 | 4 | - | - | - | - | - | - | USB Device | AES | Abnormal Situation Handling, Application Lifecycle, Crypto Engine, Secure Boot, Secure Install/Update, Secure Storage, Silicon Device Lifecycle, Software IP Protection | 1.65 | 3.6 | 0.29 | 87 | -40 | 85 | - | - | - | - | - | - | -
STM32L100C6-A | Ultra-low-power 32-bit Value Line Arm Cortex-M3 MCU with 32 Kbytes of Flash memory, 32 MHz CPU, LCD, USB | Active | UFQFPN 48 7x7x0.55 mm | Arm Cortex-M3 | 32 | - | - | - | - | 32 | No | 2048 | 4 | - | - | - | 8 | - | Dual Watchdog, RTC, SysTick | 1 | 14 | - | - | - | - | 2 | 2 | - | Segment LCD | - | 37 | - | - | - | - | 2 | 2 | - | 3 | - | - | - | - | - | - | USB Device | - | Abnormal Situation Handling, Application Lifecycle, Secure Boot, Secure Install/Update, Silicon Device Lifecycle, Software IP Protection | 1.8 | 3.6 | 0.3 | 185 | -40 | 85 | - | - | - | - | - | - | -
STM32L100R8-A | Ultra-low-power 32-bit Value Line Arm Cortex-M3 MCU with 64 Kbytes of Flash memory, 32 MHz CPU, LCD, USB | Active | LQFP 64 10x10x1.4 mm | Arm Cortex-M3 | 32 | - | - | - | - | 64 | No | 2048 | 8 | - | - | - | 8 | - | Dual Watchdog, RTC, SysTick | 1 | 20 | - | - | - | - | 2 | 2 | - | Segment LCD | - | 51 | - | - | - | - | 2 | 2 | - | 3 | - | - | - | - | - | - | USB Device | - | Abnormal Situation Handling, Application Lifecycle, Secure Boot, Secure Install/Update, Silicon Device Lifecycle, Software IP Protection | 1.8 | 3.6 | 0.3 | 185 | -40 | 85 | - | - | - | - | - | - | -
STM32L100RB-A | Ultra-low-power 32-bit Value Line Arm Cortex-M3 MCU with 128 Kbytes of Flash memory, 32 MHz CPU, LCD, USB | Active | LQFP 64 10x10x1.4 mm | Arm Cortex-M3 | 32 | - | - | - | - | 128 | No | 2048 | 16 | - | - | - | 8 | - | Dual Watchdog, RTC, SysTick | 1 | 20 | - | - | - | - | 2 | 2 | - | Segment LCD | - | 51 | - | - | - | - | 2 | 2 | - | 3 | - | - | - | - | - | - | USB Device | - | Abnormal Situation Handling, Application Lifecycle, Secure Boot, Secure Install/Update, Silicon Device Lifecycle, Software IP Protection | 1.8 | 3.6 | 0.3 | 185 | -40 | 85 | - | - | - | - | - | - | -
STM32L100RC | Ultra-low-power 32-bit Value Line Arm Cortex-M3 MCU with 256 Kbytes of Flash memory, 32 MHz CPU, LCD, USB | Active | LQFP 64 10x10x1.4 mm | Arm Cortex-M3 | 32 | - | - | - | - | 256 | No | 4096 | 16 | - | - | - | 8 | - | Dual Watchdog, RTC, SysTick | 1 | 20 | - | - | - | - | 2 | 2 | - | Segment LCD | - | 51 | - | - | - | - | 2 | 3 | 2 | 3 | - | - | - | - | - | - | USB Device | - | Abnormal Situation Handling, Application Lifecycle, Secure Boot, Secure Install/Update, Silicon Device Lifecycle, Software IP Protection | 1.8 | 3.6 | 0.3 | 185 | -40 | 85 | - | - | - | - | - | - | -
STM32L151C6-A | Ultra-low-power Arm Cortex-M3 MCU with 32 Kbytes of Flash memory, 32 MHz CPU, USB | Active | LQFP 48 7x7x1.4 mm, UFQFPN 48 7x7x0.55 mm | Arm Cortex-M3 | 32 | - | - | - | - | 32 | No | 4096 | 16 | - | - | - | 8 | - | Dual Watchdog, RTC, SysTick | 1 | 14 | - | - | - | - | 2 | 2 | - | - | - | 37 | - | - | - | - | 2 | 2 | - | 3 | - | - | - | - | - | - | USB Device | - | Abnormal Situation Handling, Application Lifecycle, Secure Boot, Secure Install/Update, Silicon Device Lifecycle, Software IP Protection | 1.65 | 3.6 | 0.3 | 185 | -40 | 85 | - | - | - | - | - | - | -
STM32L151C8-A | Ultra-low-power Arm Cortex-M3 MCU with 64 Kbytes of Flash memory, 32 MHz CPU, USB | Active | LQFP 48 7x7x1.4 mm, UFQFPN 48 7x7x0.55 mm | Arm Cortex-M3 | 32 | - | - | - | - | 64 | No | 4096 | 32 | - | - | - | 8 | - | Dual Watchdog, RTC, SysTick | 1 | 14 | - | - | - | - | 2 | 2 | - | - | - | 37 | - | - | - | - | 2 | 2 | - | 3 | - | - | - | - | - | - | USB Device | - | Abnormal Situation Handling, Application Lifecycle, Secure Boot, Secure Install/Update, Silicon Device Lifecycle, Software IP Protection | 1.65 | 3.6 | 0.3 | 185 | -40 | 85 | - | - | - | - | - | - | -
STM32L151CB-A | Ultra-low-power Arm Cortex-M3 MCU with 128 Kbytes of Flash memory, 32 MHz CPU, USB | Active | LQFP 48 7x7x1.4 mm, UFQFPN 48 7x7x0.55 mm | Arm Cortex-M3 | 32 | - | - | - | - | 128 | No | 4096 | 32 | - | - | - | 8 | - | Dual Watchdog, RTC, SysTick | 1 | 14 | - | - | - | - | 2 | 2 | - | - | - | 37 | - | - | - | - | 2 | 2 | - | 3 | - | - | - | - | - | - | USB Device | - | Abnormal Situation Handling, Application Lifecycle, Secure Boot, Secure Install/Update, Silicon Device Lifecycle, Software IP Protection | 1.65 | 3.6 | 0.3 | 185 | -40 | 85 | - | - | - | - | - | - | -
STM32L151CC | Ultra-low-power Arm Cortex-M3 MCU with 256 Kbytes of Flash memory, 32 MHz CPU, USB, 2xOp-amp | Active | LQFP 48 7x7x1.4 mm, UFQFPN 48 7x7x0.55 mm | Arm Cortex-M3 | 32 | - | - | - | - | 256 | Yes | 8192 | 32 | - | - | - | 8 | 1 | Dual Watchdog, RTC, SysTick | 1 | 14 | - | - | - | - | 2 | 2 | 2 | - | - | 37 | - | - | - | - | 2 | 3 | 2 | 3 | - | - | - | - | - | - | USB Device | - | Abnormal Situation Handling, Application Lifecycle, Secure Boot, Secure Install/Update, Silicon Device Lifecycle, Software IP Protection | 1.65 | 3.6 | 0.3 | 185 | -40 | 105 | - | - | - | - | - | - | -
STM32L151QC | Ultra-low-power Arm Cortex-M3 MCU with 256 Kbytes of Flash memory, 32 MHz CPU, USB, 3xOp-amp | Active | UFBGA 132 7x7x0.6 P 0.5 mm | Arm Cortex-M3 | 32 | - | - | - | - | 256 | Yes | 8192 | 32 | - | - | - | 8 | 1 | Dual Watchdog, RTC, SysTick | 1 | 40 | - | - | - | - | 2 | 2 | 2 | - | - | 112 | - | - | - | - | 2 | 3 | 2 | 3 | - | - | - | - | - | - | USB Device | - | Abnormal Situation Handling, Application Lifecycle, Secure Boot, Secure Install/Update, Silicon Device Lifecycle, Software IP Protection | 1.65 | 3.6 | 0.3 | 185 | -40 | 85 | - | - | - | - | - | - | -
STM32L151QD | Ultra-low-power Arm Cortex-M3 MCU with 384 Kbytes of Flash memory, 32 MHz CPU, USB, 3xOp-amp | Active | UFBGA 132 7x7x0.6 P 0.5 mm | Arm Cortex-M3 | 32 | - | - | - | - | 384 | Yes | 12288 | 48 | - | - | - | 8 | 1 | Dual Watchdog, RTC, SysTick | 1 | 39, 40 | - | - | - | - | 2 | 2 | 3 | - | - | 112 | - | - | - | - | 2 | 3 | 2 | 3 | 2 | - | - | - | SD/MMC | FMC | USB Device | - | Abnormal Situation Handling, Application Lifecycle, Secure Boot, Secure Install/Update, Silicon Device Lifecycle, Software IP Protection | 1.65 | 3.6 | 0.3 | 230 | -40 | 85 | - | - | - | - | - | - | -
STM32L151QE | Ultra-low-power Arm Cortex-M3 MCU with 512 Kbytes of Flash memory, 32 MHz CPU, USB, 2xOp-amp | Active | UFBGA 132 7x7x0.6 P 0.5 mm | Arm Cortex-M3 | 32 | - | - | - | - | 512 | Yes | 16384 | 80 | - | - | - | 8 | 1 | Dual Watchdog, RTC, SysTick | 1 | 40 | - | - | - | - | 2 | 2 | 2 | - | - | 111 | - | - | - | - | 2 | 3 | 2 | 3 | 2 | - | - | - | - | - | USB Device | - | Abnormal Situation Handling, Application Lifecycle, Secure Boot, Secure Install/Update, Silicon Device Lifecycle, Software IP Protection | 1.65 | 3.6 | 0.3 | 195 | -40 | 85 | - | - | - | - | - | - | -
STM32L151R6-A | Ultra-low-power Arm Cortex-M3 MCU with 32 Kbytes of Flash memory, 32 MHz CPU, USB | Active | LQFP 64 10x10x1.4 mm, TFBGA 64 5x5x1.2 P 0.5 mm | Arm Cortex-M3 | 32 | - | - | - | - | 32 | No | 4096 | 16 | - | - | - | 8 | - | Dual Watchdog, RTC, SysTick | 1 | 20 | - | - | - | - | 2 | 2 | - | - | - | 50, 51 | - | - | - | - | 2 | 2 | - | 3 | - | - | - | - | - | - | USB Device | - | Abnormal Situation Handling, Application Lifecycle, Secure Boot, Secure Install/Update, Silicon Device Lifecycle, Software IP Protection | 1.65 | 3.6 | 0.3 | 185 | -40 | 85 | - | - | - | - | - | - | -
STM32L151R8-A | Ultra-low-power Arm Cortex-M3 MCU with 64 Kbytes of Flash memory, 32 MHz CPU, USB | Active | LQFP 64 10x10x1.4 mm, TFBGA 64 5x5x1.2 P 0.5 mm | Arm Cortex-M3 | 32 | - | - | - | - | 64 | No | 4096 | 32 | - | - | - | 8 | - | Dual Watchdog, RTC, SysTick | 1 | 20 | - | - | - | - | 2 | 2 | - | - | - | 50, 51 | - | - | - | - | 2 | 2 | - | 3 | - | - | - | - | - | - | USB Device | - | Abnormal Situation Handling, Application Lifecycle, Secure Boot, Secure Install/Update, Silicon Device Lifecycle, Software IP Protection | 1.65 | 3.6 | 0.3 | 185 | -40 | 85 | - | - | - | - | - | - | -
STM32L151RB-A | Ultra-low-power Arm Cortex-M3 MCU with 128 Kbytes of Flash memory, 32 MHz CPU, USB | Active | LQFP 64 10x10x1.4 mm, TFBGA 64 5x5x1.2 P 0.5 mm | Arm Cortex-M3 | 32 | - | - | - | - | 128 | No | 4096 | 32 | - | - | - | 8 | - | Dual Watchdog, RTC, SysTick | 1 | 20 | - | - | - | - | 2 | 2 | - | - | - | 50, 51 | - | - | - | - | 2 | 2 | - | 3 | - | - | - | - | - | - | USB Device | - | Abnormal Situation Handling, Application Lifecycle, Secure Boot, Secure Install/Update, Silicon Device Lifecycle, Software IP Protection | 1.65 | 3.6 | 0.3 | 185 | -40 | 105 | - | - | - | - | - | - | -
STM32L151RC | Ultra-low-power Arm Cortex-M3 MCU with 256 Kbytes of Flash memory, 32 MHz CPU, USB, 3xOp-amp | Active | LQFP 64 10x10x1.4 mm, WLCSP 64 4.6x4.9x0.6 P 0.4 mm | Arm Cortex-M3 | 32 | - | - | - | - | 256 | No | 8192 | 32 | - | - | - | 8 | 1 | Dual Watchdog, RTC, SysTick | 1 | 21 | - | - | - | - | 2 | 2 | 2 | - | - | 51 | - | - | - | - | 2 | 3 | 2 | 3 | - | - | - | - | - | - | USB Device | - | Abnormal Situation Handling, Application Lifecycle, Secure Boot, Secure Install/Update, Silicon Device Lifecycle, Software IP Protection | 1.65 | 3.6 | 0.3 | 185 | -40 | 85 | - | - | - | - | - | - | -
STM32L151RD | Ultra-low-power Arm Cortex-M3 MCU with 384 Kbytes of Flash memory, 32 MHz CPU, USB, 3xOp-amp | Active | LQFP 64 10x10x1.4 mm, WLCSP 64 4.6x4.9x0.6 P 0.4 mm | Arm Cortex-M3 | 32 | - | - | - | - | 384 | Yes | 12288 | 48 | - | - | - | 8 | 1 | Dual Watchdog, RTC, SysTick | 1 | 21 | - | - | - | - | 2 | 2 | 3 | - | - | 51 | - | - | - | - | 2 | 3 | 2 | 3 | 2 | - | - | - | SD/MMC | FMC | USB Device | - | Abnormal Situation Handling, Application Lifecycle, Secure Boot, Secure Install/Update, Silicon Device Lifecycle, Software IP Protection | 1.65 | 3.6 | 0.3 | 230 | -40 | 105 | - | - | - | - | - | - | -
STM32L151RE | Ultra-low-power Arm Cortex-M3 MCU with 512 Kbytes of Flash memory, 32 MHz CPU, USB, 2xOp-amp | Active | LQFP 64 10x10x1.4 mm | Arm Cortex-M3 | 32 | - | - | - | - | 512 | Yes | 16384 | 80 | - | - | - | 8 | 1 | Dual Watchdog, RTC, SysTick | 1 | 21 | - | - | - | - | 2 | 2 | 2 | - | - | 51 | - | - | - | - | 2 | 3 | 2 | 3 | 2 | - | - | - | - | - | USB Device | - | Abnormal Situation Handling, Application Lifecycle, Secure Boot, Secure Install/Update, Silicon Device Lifecycle, Software IP Protection | 1.65 | 3.6 | 0.3 | 195 | -40 | 85 | - | - | - | - | - | - | -
STM32L151UC | Ultra-low-power Arm Cortex-M3 MCU with 256 Kbytes of Flash memory, 32 MHz CPU, USB, 2xOp-amp | Active | WLCSP 63 3.3x4.2x0.6 P 0.4 mm | Arm Cortex-M3 | 32 | - | - | - | - | 256 | No | 8192 | 32 | - | - | - | 8 | 1 | Dual Watchdog, RTC, SysTick | 1 | 21 | - | - | - | - | 2 | 2 | 2 | - | - | 51 | - | - | - | - | 2 | 3 | 2 | 3 | - | - | - | - | - | - | USB Device | - | Abnormal Situation Handling, Application Lifecycle, Secure Boot, Secure Install/Update, Silicon Device Lifecycle, Software IP Protection | 1.65 | 3.6 | 0.3 | 185 | -40 | 105 | - | - | - | - | - | - | -
STM32L151V8-A | Ultra-low-power Arm Cortex-M3 MCU with 64 Kbytes of Flash memory, 32 MHz CPU, USB | Active | LQFP 100 14x14x1.4 mm, UFBGA 100 7x7x0.6 P 0.5 mm | Arm Cortex-M3 | 32 | - | - | - | - | 64 | No | 4096 | 32 | - | - | - | 8 | - | Dual Watchdog, RTC, SysTick | 1 | 24 | - | - | - | - | 2 | 2 | - | - | - | 83 | - | - | - | - | 2 | 2 | - | 3 | - | - | - | - | - | - | USB Device | - | Abnormal Situation Handling, Application Lifecycle, Secure Boot, Secure Install/Update, Silicon Device Lifecycle, Software IP Protection | 1.65 | 3.6 | 0.3 | 185 | -40 | 85 | - | - | - | - | - | - | -
STM32L151VB-A | Ultra-low-power Arm Cortex-M3 MCU with 128 Kbytes of Flash memory, 32 MHz CPU, USB | Active | LQFP 100 14x14x1.4 mm, UFBGA 100 7x7x0.6 P 0.5 mm | Arm Cortex-M3 | 32 | - | - | - | - | 128 | No | 4096 | 32 | - | - | - | 8 | - | Dual Watchdog, RTC, SysTick | 1 | 24 | - | - | - | - | 2 | 2 | - | - | - | 83 | - | - | - | - | 2 | 2 | - | 3 | - | - | - | - | - | - | USB Device | - | Abnormal Situation Handling, Application Lifecycle, Secure Boot, Secure Install/Update, Silicon Device Lifecycle, Software IP Protection | 1.65 | 3.6 | 0.3 | 185 | -40 | 85 | - | - | - | - | - | - | -
STM32L151VC | Ultra-low-power Arm Cortex-M3 MCU with 256 Kbytes of Flash memory, 32 MHz CPU, USB, 3xOp-amp | Active | LQFP 100 14x14x1.4 mm, UFBGA 100 7x7x0.6 P 0.5 mm | Arm Cortex-M3 | 32 | - | - | - | - | 256 | No | 8192 | 32 | - | - | - | 8 | 1 | Dual Watchdog, RTC, SysTick | 1 | 25 | - | - | - | - | 2 | 2 | 2 | - | - | 83 | - | - | - | - | 2 | 3 | 2 | 3 | - | - | - | - | - | - | USB Device | - | Abnormal Situation Handling, Application Lifecycle, Secure Boot, Secure Install/Update, Silicon Device Lifecycle, Software IP Protection | 1.65 | 3.6 | 0.3 | 185 | -40 | 85 | - | - | - | - | - | - | -
STM32L151VD | Ultra-low-power Arm Cortex-M3 MCU with 384 Kbytes of Flash memory, 32 MHz CPU, USB, 3xOp-amp | Active | LQFP 100 14x14x1.4 mm | Arm Cortex-M3 | 32 | - | - | - | - | 384 | Yes | 12288 | 48 | - | - | - | 8 | 1 | Dual Watchdog, RTC, SysTick | 1 | 25 | - | - | - | - | 2 | 2 | 3 | - | - | 83 | - | - | - | - | 2 | 3 | 2 | 3 | 2 | - | - | - | SD/MMC | FMC | USB Device | - | Abnormal Situation Handling, Application Lifecycle, Secure Boot, Secure Install/Update, Silicon Device Lifecycle, Software IP Protection | 1.65 | 3.6 | 0.3 | 230 | -40 | 85 | - | - | - | - | - | - | -
STM32L151VD-X | Ultra-low-power Arm Cortex-M3 MCU with 384 Kbytes of Flash memory, 32 MHz CPU, LCD, USB, 2xOp-amp | Active | LQFP 100 14x14x1.4 mm, WLCSP 104 4.1x5.1x0.6 P 0.4 mm | Arm Cortex-M3 | 32 | - | - | - | - | 384 | Yes | 16384 | 80 | - | - | - | 8 | 1 | Dual Watchdog, RTC, SysTick | 1 | 25 | - | - | - | - | 2 | 2 | 2 | - | - | 83 | - | - | - | - | 2 | 3 | 2 | 3 | 2 | - | - | - | SD/MMC | FMC | USB Device | - | Abnormal Situation Handling, Application Lifecycle, Secure Boot, Secure Install/Update, Silicon Device Lifecycle, Software IP Protection | 1.65 | 3.6 | 0.3 | 195 | -40 | 105 | - | - | - | - | - | - | -
STM32L151VE | Ultra-low-power Arm Cortex-M3 MCU with 512 Kbytes of Flash memory, 32 MHz CPU, MCD, USB, 2xOp-amp | Active | LQFP 100 14x14x1.4 mm, WLCSP 104 4.1x5.1x0.6 P 0.4 mm | Arm Cortex-M3 | 32 | - | - | - | - | 512 | Yes | 16384 | 80 | - | - | - | 8 | 1 | Dual Watchdog, RTC, SysTick | 1 | 25 | - | - | - | - | 2 | 2 | 2 | - | - | 83 | - | - | - | - | 2 | 3 | 2 | 3 | 2 | - | - | - | - | - | USB Device | - | Abnormal Situation Handling, Application Lifecycle, Secure Boot, Secure Install/Update, Silicon Device Lifecycle, Software IP Protection | 1.65 | 3.6 | 0.3 | 195 | -40 | 105 | - | - | - | - | - | - | -
STM32L151ZC | Ultra-low-power Arm Cortex-M3 MCU with 256 Kbytes of Flash memory, 32 MHz CPU, USB, 3xOp-amp | Active | LQFP 144 20x20x1.4 mm | Arm Cortex-M3 | 32 | - | - | - | - | 256 | No | 8192 | 32 | - | - | - | 8 | 1 | Dual Watchdog, RTC, SysTick | 1 | 40 | - | - | - | - | 2 | 2 | 2 | - | - | 115 | - | - | - | - | 2 | 3 | 2 | 3 | - | - | - | - | - | - | USB Device | - | Abnormal Situation Handling, Application Lifecycle, Secure Boot, Secure Install/Update, Silicon Device Lifecycle, Software IP Protection | 1.65 | 3.6 | 0.3 | 185 | -40 | 85 | - | - | - | - | - | - | -
STM32L151ZD | Ultra-low-power Arm Cortex-M3 MCU with 384 Kbytes of Flash memory, 32 MHz CPU, USB, 3xOp-amp | Active | LQFP 144 20x20x1.4 mm | Arm Cortex-M3 | 32 | - | - | - | - | 384 | Yes | 12288 | 48 | - | - | - | 8 | 1 | Dual Watchdog, RTC, SysTick | 1 | 40 | - | - | - | - | 2 | 2 | 3 | - | - | 115 | - | - | - | - | 2 | 3 | 2 | 3 | 2 | - | - | - | SD/MMC | FMC | USB Device | - | Abnormal Situation Handling, Application Lifecycle, Secure Boot, Secure Install/Update, Silicon Device Lifecycle, Software IP Protection | 1.65 | 3.6 | 0.3 | 230 | -40 | 85 | - | - | - | - | - | - | -
STM32L151ZE | Ultra-low-power Arm Cortex-M3 MCU with 512 Kbytes of Flash memory, 32 MHz CPU, USB, 2xOp-amp | Active | LQFP 144 20x20x1.4 mm | Arm Cortex-M3 | 32 | - | - | - | - | 512 | Yes | 16384 | 80 | - | - | - | 8 | 1 | Dual Watchdog, RTC, SysTick | 1 | 40 | - | - | - | - | 2 | 2 | 2 | - | - | 115 | - | - | - | - | 2 | 3 | 2 | 3 | 2 | - | - | - | - | - | USB Device | - | Abnormal Situation Handling, Application Lifecycle, Secure Boot, Secure Install/Update, Silicon Device Lifecycle, Software IP Protection | 1.65 | 3.6 | 0.3 | 195 | -40 | 85 | - | - | - | - | - | - | -
STM32L152C6-A | Ultra-low-power Arm Cortex-M3 MCU with 32 Kbytes of Flash memory, 32 MHz CPU, LCD, USB | Active | LQFP 48 7x7x1.4 mm, UFQFPN 48 7x7x0.55 mm | Arm Cortex-M3 | 32 | - | - | - | - | 32 | No | 4096 | 16 | - | - | - | 8 | - | Dual Watchdog, RTC, SysTick | 1 | 14 | - | - | - | - | 2 | 2 | - | Segment LCD | - | 37 | - | - | - | - | 2 | 2 | - | 3 | - | - | - | - | - | - | USB Device | - | Abnormal Situation Handling, Application Lifecycle, Secure Boot, Secure Install/Update, Silicon Device Lifecycle, Software IP Protection | 1.65 | 3.6 | 0.3 | 185 | -40 | 85 | - | - | - | - | - | - | -
STM32L152C8-A | Ultra-low-power Arm Cortex-M3 MCU with 64 Kbytes of Flash memory, 32 MHz CPU, LCD, USB | Active | LQFP 48 7x7x1.4 mm, UFQFPN 48 7x7x0.55 mm | Arm Cortex-M3 | 32 | - | - | - | - | 64 | No | 4096 | 32 | - | - | - | 8 | - | Dual Watchdog, RTC, SysTick | 1 | 14 | - | - | - | - | 2 | 2 | - | Segment LCD | - | 37 | - | - | - | - | 2 | 2 | - | 3 | - | - | - | - | - | - | USB Device | - | Abnormal Situation Handling, Application Lifecycle, Secure Boot, Secure Install/Update, Silicon Device Lifecycle, Software IP Protection | 1.65 | 3.6 | 0.3 | 185 | -40 | 85 | - | - | - | - | - | - | -
STM32L152CB-A | Ultra-low-power Arm Cortex-M3 MCU with 128 Kbytes of Flash memory, 32 MHz CPU, LCD, USB | Active | LQFP 48 7x7x1.4 mm, UFQFPN 48 7x7x0.55 mm | Arm Cortex-M3 | 32 | - | - | - | - | 128 | No | 4096 | 32 | - | - | - | 8 | - | Dual Watchdog, RTC, SysTick | 1 | 14 | - | - | - | - | 2 | 2 | - | Segment LCD | - | 37 | - | - | - | - | 2 | 2 | - | 3 | - | - | - | - | - | - | USB Device | - | Abnormal Situation Handling, Application Lifecycle, Secure Boot, Secure Install/Update, Silicon Device Lifecycle, Software IP Protection | 1.65 | 3.6 | 0.3 | 185 | -40 | 85 | - | - | - | - | - | - | -
STM32L152CC | Ultra-low-power Arm Cortex-M3 MCU with 256 Kbytes of Flash memory, 32 MHz CPU, USB, 2xOp-amp | Active | LQFP 48 7x7x1.4 mm, UFQFPN 48 7x7x0.55 mm | Arm Cortex-M3 | 32 | - | - | - | - | 256 | No | 8192 | 32 | - | - | - | 8 | 1 | Dual Watchdog, RTC, SysTick | 1 | 14 | - | - | - | - | 2 | 2 | 2 | Segment LCD | - | 37 | - | - | - | - | 2 | 3 | 2 | 3 | - | - | - | - | - | - | USB Device | - | Abnormal Situation Handling, Application Lifecycle, Secure Boot, Secure Install/Update, Silicon Device Lifecycle, Software IP Protection | 1.65 | 3.6 | 0.3 | 185 | -40 | 85 | - | - | - | - | - | - | -
STM32L152QC | Ultra-low-power Arm Cortex-M3 MCU with 256 Kbytes of Flash memory, 32 MHz CPU, LCD, USB, 3xOp-amp | Active | UFBGA 132 7x7x0.6 P 0.5 mm | Arm Cortex-M3 | 32 | - | - | - | - | 256 | No | 8192 | 32 | - | - | - | 8 | 1 | Dual Watchdog, RTC, SysTick | 1 | 40 | - | - | - | - | 2 | 2 | 2 | Segment LCD | - | 112 | - | - | - | - | 2 | 3 | 2 | 3 | - | - | - | - | - | - | USB Device | - | Abnormal Situation Handling, Application Lifecycle, Secure Boot, Secure Install/Update, Silicon Device Lifecycle, Software IP Protection | 1.65 | 3.6 | 0.3 | 185 | -40 | 85 | - | - | - | - | - | - | -
STM32L152QD | Ultra-low-power Arm Cortex-M3 MCU with 384 Kbytes of Flash memory, 32 MHz CPU, LCD, USB, 3xOp-amp | Active | UFBGA 132 7x7x0.6 P 0.5 mm | Arm Cortex-M3 | 32 | - | - | - | - | 384 | No | 12288 | 48 | - | - | - | 8 | 1 | Dual Watchdog, RTC, SysTick | 1 | 40 | - | - | - | - | 2 | 2 | 3 | Segment LCD | - | 112 | - | - | - | - | 2 | 3 | 2 | 3 | 2 | - | - | - | SD/MMC | FMC | USB Device | - | Abnormal Situation Handling, Application Lifecycle, Secure Boot, Secure Install/Update, Silicon Device Lifecycle, Software IP Protection | 1.65 | 3.6 | 0.3 | 230 | -40 | 85 | - | - | - | - | - | - | -
STM32L152QE | Ultra-low-power Arm Cortex-M3 MCU with 512 Kbytes of Flash memory, 32 MHz CPU, USB, 2xOp-amp | Active | UFBGA 132 7x7x0.6 P 0.5 mm | Arm Cortex-M3 | 32 | - | - | - | - | 512 | Yes | 16384 | 80 | - | - | - | 8 | 1 | Dual Watchdog, RTC, SysTick | 1 | 40 | - | - | - | - | 2 | 2 | 2 | Segment LCD | - | 111 | - | - | - | - | 2 | 3 | 2 | 3 | 2 | - | - | - | - | - | USB Device | - | Abnormal Situation Handling, Application Lifecycle, Secure Boot, Secure Install/Update, Silicon Device Lifecycle, Software IP Protection | 1.65 | 3.6 | 0.3 | 195 | -40 | 85 | - | - | - | - | - | - | -
STM32L152R6-A | Ultra-low-power Arm Cortex-M3 MCU with 32 Kbytes of Flash memory, 32 MHz CPU, LCD, USB | Active | LQFP 64 10x10x1.4 mm, TFBGA 64 5x5x1.2 P 0.5 mm | Arm Cortex-M3 | 32 | - | - | - | - | 32 | No | 4096 | 16 | - | - | - | 8 | - | Dual Watchdog, RTC, SysTick | 1 | 20 | - | - | - | - | 2 | 2 | - | Segment LCD | - | 50, 51 | - | - | - | - | 2 | 2 | - | 3 | - | - | - | - | - | - | USB Device | - | Abnormal Situation Handling, Application Lifecycle, Secure Boot, Secure Install/Update, Silicon Device Lifecycle, Software IP Protection | 1.65 | 3.6 | 0.3 | 185 | -40 | 85 | - | - | - | - | - | - | -
STM32L152R8-A | Ultra-low-power Arm Cortex-M3 MCU with 64 Kbytes of Flash memory, 32 MHz CPU, LCD, USB | Active | LQFP 64 10x10x1.4 mm, TFBGA 64 5x5x1.2 P 0.5 mm | Arm Cortex-M3 | 32 | - | - | - | - | 64 | No | 4096 | 32 | - | - | - | 8 | - | Dual Watchdog, RTC, SysTick | 1 | 20 | - | - | - | - | 2 | 2 | - | Segment LCD | - | 50, 51 | - | - | - | - | 2 | 2 | - | 3 | - | - | - | - | - | - | USB Device | - | Abnormal Situation Handling, Application Lifecycle, Secure Boot, Secure Install/Update, Silicon Device Lifecycle, Software IP Protection | 1.65 | 3.6 | 0.3 | 185 | -40 | 85 | - | - | - | - | - | - | -
STM32L152RB-A | Ultra-low-power Arm Cortex-M3 MCU with 128 Kbytes of Flash memory, 32 MHz CPU, LCD, USB | Active | LQFP 64 10x10x1.4 mm, TFBGA 64 5x5x1.2 P 0.5 mm | Arm Cortex-M3 | 32 | - | - | - | - | 128 | No | 4096 | 32 | - | - | - | 8 | - | Dual Watchdog, RTC, SysTick | 1 | 20 | - | - | - | - | 2 | 2 | - | Segment LCD | - | 50, 51 | - | - | - | - | 2 | 2 | - | 3 | - | - | - | - | - | - | USB Device | - | Abnormal Situation Handling, Application Lifecycle, Secure Boot, Secure Install/Update, Silicon Device Lifecycle, Software IP Protection | 1.65 | 3.6 | 0.3 | 185 | -40 | 85 | - | - | - | - | - | - | -
STM32L152RC | Ultra-low-power Arm Cortex-M3 MCU with 256 Kbytes of Flash memory, 32 MHz CPU, LCD, USB, 3xOp-amp | Active | LQFP 64 10x10x1.4 mm | Arm Cortex-M3 | 32 | - | - | - | - | 256 | Yes | 8192 | 32 | - | - | - | 8 | 1 | Dual Watchdog, RTC, SysTick | 1 | 21 | - | - | - | - | 2 | 2 | 2 | Segment LCD | - | 51 | - | - | - | - | 2 | 3 | 2 | 3 | - | - | - | - | - | - | USB Device | - | Abnormal Situation Handling, Application Lifecycle, Secure Boot, Secure Install/Update, Silicon Device Lifecycle, Software IP Protection | 1.65 | 3.6 | 0.3 | 185 | -40 | 85 | - | - | - | - | - | - | -
STM32L152RD | Ultra-low-power Arm Cortex-M3 MCU with 384 Kbytes of Flash memory, 32 MHz CPU, LCD, USB, 3xOp-amp | Active | LQFP 64 10x10x1.4 mm, WLCSP 64 4.6x4.9x0.6 P 0.4 mm | Arm Cortex-M3 | 32 | - | - | - | - | 384 | Yes | 12288 | 48 | - | - | - | 8 | 1 | Dual Watchdog, RTC, SysTick | 1 | 21 | - | - | - | - | 2 | 2 | 3 | Segment LCD | - | 51 | - | - | - | - | 2 | 3 | 2 | 3 | 2 | - | - | - | SD/MMC | - | USB Device | - | Abnormal Situation Handling, Application Lifecycle, Secure Boot, Secure Install/Update, Silicon Device Lifecycle, Software IP Protection | 1.65 | 3.6 | 0.3 | 230 | -40 | 85 | - | - | - | - | - | - | -
STM32L152RE | Ultra-low-power Arm Cortex-M3 MCU with 512 Kbytes of Flash memory, 32 MHz CPU, USB, 2xOp-amp | Active | LQFP 64 10x10x1.4 mm | Arm Cortex-M3 | 32 | - | - | - | - | 512 | No | 16384 | 80 | - | - | - | 8 | 1 | Dual Watchdog, RTC, SysTick | 1 | 21 | - | - | - | - | 2 | 2 | 2 | Segment LCD | - | 51 | - | - | - | - | 2 | 3 | 2 | 3 | 2 | - | - | - | - | - | USB Device | - | Abnormal Situation Handling, Application Lifecycle, Secure Boot, Secure Install/Update, Silicon Device Lifecycle, Software IP Protection | 1.65 | 3.6 | 0.3 | 195 | -40 | 85 | - | - | - | - | - | - | -
STM32L152UC | Ultra-low-power ARM Cortex-M3 MCU with 256 Kbytes Flash, 32 MHz CPU, LCD, USB, 3xOp-amp | Active | WLCSP 63 3.3x4.2x0.6 P 0.4 mm | Arm Cortex-M3 | 32 | - | - | - | - | 256 | No | 8192 | 32 | - | - | - | 8 | 1 | Dual Watchdog, RTC, SysTick | 1 | 20 | - | - | - | - | 2 | 2 | 2 | Segment LCD | - | 51 | - | - | - | - | 2 | 3 | 2 | 3 | - | - | - | - | - | - | USB Device | - | - | 1.65 | 3.6 | 0.3 | 177 | -40 | 85 | - | - | - | - | - | - | -
STM32L152V8-A | Ultra-low-power Cortex-M3 MCU with 64 Kbytes of Flash memory, RTC, LCD, USB | Active | LQFP 100 14x14x1.4 mm, UFBGA 100 7x7x0.6 P 0.5 mm | Arm Cortex-M3 | 32 | - | - | - | - | 64 | No | 4096 | 32 | - | - | - | 8 | - | Dual Watchdog, RTC, SysTick | 1 | 24 | - | - | - | - | 2 | 2 | - | Segment LCD | - | 83 | - | - | - | - | 2 | 2 | - | 3 | - | - | - | - | - | - | USB Device | - | Abnormal Situation Handling, Application Lifecycle, Secure Boot, Secure Install/Update, Silicon Device Lifecycle, Software IP Protection | 1.65 | 3.6 | 0.3 | 185 | -40 | 85 | - | - | - | - | - | - | -
STM32L152VB-A | Ultra-low-power Cortex-M3 MCU with 128 Kbytes of Flash memory, RTC, LCD, USB | Active | LQFP 100 14x14x1.4 mm, UFBGA 100 7x7x0.6 P 0.5 mm | Arm Cortex-M3 | 32 | - | - | - | - | 128 | No | 4096 | 32 | - | - | - | 8 | - | Dual Watchdog, RTC, SysTick | 1 | 24 | - | - | - | - | 2 | 2 | - | Segment LCD | - | 83 | - | - | - | - | 2 | 2 | - | 3 | - | - | - | - | - | - | USB Device | - | Abnormal Situation Handling, Application Lifecycle, Secure Boot, Secure Install/Update, Silicon Device Lifecycle, Software IP Protection | 1.65 | 3.6 | 0.3 | 185 | -40 | 85 | - | - | - | - | - | - | -
STM32L152VC | Ultra-low-power Cortex-M3 MCU with 256 Kbytes of Flash memory, 32 MHz CPU, LCD, USB, 3xOp-amp | Active | LQFP 100 14x14x1.4 mm, UFBGA 100 7x7x0.6 P 0.5 mm | Arm Cortex-M3 | 32 | - | - | - | - | 256 | No | 8192 | 32 | - | - | - | 8 | 1 | Dual Watchdog, RTC, SysTick | 1 | 25 | - | - | - | - | 2 | 2 | 2 | Segment LCD | - | 83 | - | - | - | - | 2 | 3 | 2 | 3 | - | - | - | - | - | - | USB Device | - | Abnormal Situation Handling, Application Lifecycle, Secure Boot, Secure Install/Update, Silicon Device Lifecycle, Software IP Protection | 1.65 | 3.6 | 0.3 | 185 | -40 | 85 | - | - | - | - | - | - | -
STM32L152VD | Ultra-low-power Cortex-M3 MCU with 384 Kbytes of Flash memory, 32 MHz CPU, LCD, USB, 3xOp-amp | Active | LQFP 100 14x14x1.4 mm | Arm Cortex-M3 | 32 | - | - | - | - | 384 | Yes | 12288 | 48 | - | - | - | 8 | 1 | Dual Watchdog, RTC, SysTick | 1 | 25 | - | - | - | - | 2 | 2 | 3 | Segment LCD | - | 83 | - | - | - | - | 2 | 3 | 2 | 3 | 2 | - | - | - | SD/MMC | FMC | USB Device | - | Abnormal Situation Handling, Application Lifecycle, Secure Boot, Secure Install/Update, Silicon Device Lifecycle, Software IP Protection | 1.65 | 3.6 | 0.3 | 230 | -40 | 85 | - | - | - | - | - | - | -
STM32L152VD-X | Ultra-low-power Arm Cortex-M3 MCU with 384 Kbytes of Flash memory, 32 MHz CPU, LCD, USB, 2xOp-amp | Active | LQFP 100 14x14x1.4 mm | Arm Cortex-M3 | 32 | - | - | - | - | 384 | Yes | 16384 | 80 | - | - | - | 8 | 1 | Dual Watchdog, RTC, SysTick | 1 | 25 | - | - | - | - | 2 | 2 | 2 | Segment LCD | - | 83 | - | - | - | - | 2 | 3 | 2 | 3 | 2 | - | - | - | SD/MMC | FMC | USB Device | - | Abnormal Situation Handling, Application Lifecycle, Secure Boot, Secure Install/Update, Silicon Device Lifecycle, Software IP Protection | 1.65 | 3.6 | 0.3 | 195 | -40 | 85 | - | - | - | - | - | - | -
STM32L152VE | Ultra-low-power Arm Cortex-M3 MCU with 512 Kbytes of Flash memory, 32 MHz CPU, USB, 2xOp-amp | Active | LQFP 100 14x14x1.4 mm, WLCSP 104 4.1x5.1x0.6 P 0.4 mm | Arm Cortex-M3 | 32 | - | - | - | - | 512 | Yes | 16384 | 80 | - | - | - | 8 | 1 | Dual Watchdog, RTC, SysTick | 1 | 25 | - | - | - | - | 2 | 2 | 2 | Segment LCD | - | 83 | - | - | - | - | 2 | 3 | 2 | 3 | 2 | - | - | - | - | - | USB Device | - | Abnormal Situation Handling, Application Lifecycle, Secure Boot, Secure Install/Update, Silicon Device Lifecycle, Software IP Protection | 1.65 | 3.6 | 0.3 | 195 | -40 | 85 | - | - | - | - | - | - | -
STM32L152ZC | Ultra-low-power Arm Cortex-M3 MCU with 256 Kbytes of Flash memory, 32 MHz CPU, LCD, USB, 3xOp-amp | Active | LQFP 144 20x20x1.4 mm | Arm Cortex-M3 | 32 | - | - | - | - | 256 | No | 8192 | 32 | - | - | - | 8 | 1 | Dual Watchdog, RTC, SysTick | 1 | 40 | - | - | - | - | 2 | 2 | 2 | Segment LCD | - | 115 | - | - | - | - | 2 | 3 | 2 | 3 | - | - | - | - | - | - | USB Device | - | Abnormal Situation Handling, Application Lifecycle, Secure Boot, Secure Install/Update, Silicon Device Lifecycle, Software IP Protection | 1.65 | 3.6 | 0.3 | 185 | -40 | 85 | - | - | - | - | - | - | -
STM32L152ZD | Ultra-low-power Arm Cortex-M3 MCU with 384 Kbytes of Flash memory, 32 MHz CPU, LCD, USB, 3xOp-amp | Active | LQFP 144 20x20x1.4 mm | Arm Cortex-M3 | 32 | - | - | - | - | 384 | Yes | 12288 | 48 | - | - | - | 8 | 1 | Dual Watchdog, RTC, SysTick | 1 | 40 | - | - | - | - | 2 | 2 | 3 | Segment LCD | - | 115 | - | - | - | - | 2 | 3 | 2 | 3 | 2 | - | - | - | SD/MMC | FMC | USB Device | - | Abnormal Situation Handling, Application Lifecycle, Secure Boot, Secure Install/Update, Silicon Device Lifecycle, Software IP Protection | 1.65 | 3.6 | 0.3 | 230 | -40 | 85 | - | - | - | - | - | - | -
STM32L152ZE | Ultra-low-power Arm Cortex-M3 MCU with 512 Kbytes of Flash memory, 32 MHz CPU, USB, 2xOp-amp | Active | LQFP 144 20x20x1.4 mm | Arm Cortex-M3 | 32 | - | - | - | - | 512 | Yes | 16384 | 80 | - | - | - | 8 | 1 | Dual Watchdog, RTC, SysTick | 1 | 40 | - | - | - | - | 2 | 2 | 2 | Segment LCD | - | 115 | - | - | - | - | 2 | 3 | 2 | 3 | 2 | - | - | - | - | - | USB Device | - | Abnormal Situation Handling, Application Lifecycle, Secure Boot, Secure Install/Update, Silicon Device Lifecycle, Software IP Protection | 1.65 | 3.6 | 0.3 | 195 | -40 | 85 | - | - | - | - | - | - | -
STM32L162QC | Ultra-low-power ARM Cortex-M3 MCU with 256 Kbytes Flash, 32 MHz CPU, LCD, USB, 2xOp-amp, AES | Active | UFBGA 132 7x7x0.6 P 0.5 mm | Arm Cortex-M3 | 32 | - | - | - | - | 256 | Yes | 8192 | 32 | - | - | - | - | - | Dual Watchdog, RTC, SysTick | 1 | - | - | - | - | - | - | - | - | Segment LCD | - | 109 | - | - | - | - | 2 | - | - | - | - | - | - | - | - | - | - | - | - | 1.65 | 3.6 | 0.3 | 230 | -40 | 85 | - | - | - | - | - | - | -
STM32L162QD | Ultra-low-power Arm Cortex-M3 MCU with 384 Kbytes of Flash memory, 32 MHz CPU, LCD, USB, 3xOp-amp, AES | Active | UFBGA 132 7x7x0.6 P 0.5 mm | Arm Cortex-M3 | 32 | - | - | - | - | 384 | Yes | 12288 | 48 | - | - | - | 8 | 1 | Dual Watchdog, RTC, SysTick | 1 | 40 | - | - | - | - | 2 | 2 | 3 | Segment LCD | - | 112 | - | - | - | - | 2 | 3 | 2 | 3 | 2 | - | - | - | SD/MMC | FSMC | USB Device | AES | Abnormal Situation Handling, Application Lifecycle, Crypto Engine, Secure Boot, Secure Install/Update, Silicon Device Lifecycle, Software IP Protection | 1.65 | 3.6 | 0.3 | 230 | -40 | 85 | - | - | - | - | - | - | -
STM32L162RC | Ultra-low-power Arm Cortex-M3 MCU with 256 Kbytes of Flash memory, 32 MHz CPU, LCD, USB, 2xOp-amp, AES | Active | LQFP 64 10x10x1.4 mm | Arm Cortex-M3 | 32 | - | - | - | - | 256 | Yes | 8192 | 32 | - | - | - | 8 | 1 | Dual Watchdog, RTC, SysTick | 1 | 21 | - | - | - | - | 2 | 2 | 2 | Segment LCD | - | 51 | - | - | - | - | 2 | 3 | 2 | 3 | - | - | - | - | - | - | USB Device | AES | Abnormal Situation Handling, Application Lifecycle, Crypto Engine, Secure Boot, Secure Install/Update, Silicon Device Lifecycle, Software IP Protection | 1.65 | 3.6 | 0.3 | 185 | -40 | 85 | - | - | - | - | - | - | -
STM32L162RD | Ultra-low-power Arm Cortex-M3 MCU with 384 Kbytes of Flash memory, 32 MHz CPU, LCD, USB, 3xOp-amp, AES | Active | LQFP 64 10x10x1.4 mm, WLCSP 64 4.6x4.9x0.6 P 0.4 mm | Arm Cortex-M3 | 32 | - | - | - | - | 384 | Yes | 12288 | 48 | - | - | - | 8 | 1 | Dual Watchdog, RTC, SysTick | 1 | 21 | - | - | - | - | 2 | 2 | 3 | Segment LCD | - | 51 | - | - | - | - | 2 | 3 | 2 | 3 | 2 | - | - | - | SD/MMC | - | USB Device | AES | Abnormal Situation Handling, Application Lifecycle, Crypto Engine, Secure Boot, Secure Install/Update, Silicon Device Lifecycle, Software IP Protection | 1.65 | 3.6 | 0.3 | 230 | -40 | 85 | - | - | - | - | - | - | -
STM32L162RE | Ultra-low-power Arm Cortex-M3 MCU with 512 Kbytes of Flash memory, 32 MHz CPU, LCD, USB, 2xOp-amp, AES | Active | LQFP 64 10x10x1.4 mm | Arm Cortex-M3 | 32 | - | - | - | - | 512 | Yes | 16384 | 80 | - | - | - | 8 | 1 | Dual Watchdog, RTC, SysTick | 1 | 21 | - | - | - | - | 2 | 2 | 2 | Segment LCD | - | 51 | - | - | - | - | 2 | 3 | 2 | 3 | 2 | - | - | - | - | - | USB Device | AES | Abnormal Situation Handling, Application Lifecycle, Crypto Engine, Secure Boot, Secure Install/Update, Silicon Device Lifecycle, Software IP Protection | 1.65 | 3.6 | 0.3 | 195 | -40 | 85 | - | - | - | - | - | - | -
STM32L162VC | Ultra-low-power Arm Cortex-M3 MCU with 256 Kbytes of Flash memory, 32 MHz CPU, LCD, USB, 2xOp-amp, AES | Active | LQFP 100 14x14x1.4 mm, UFBGA 100 7x7x0.6 P 0.5 mm | Arm Cortex-M3 | 32 | - | - | - | - | 256 | Yes | 8192 | 32 | - | - | - | 8 | 1 | Dual Watchdog, RTC, SysTick | 1 | 25 | - | - | - | - | 2 | 2 | 2 | Segment LCD | - | 83 | - | - | - | - | 2 | 3 | 2 | 3 | - | - | - | - | - | - | USB Device | AES | Abnormal Situation Handling, Application Lifecycle, Crypto Engine, Secure Boot, Secure Install/Update, Silicon Device Lifecycle, Software IP Protection | 1.65 | 3.6 | 0.3 | 185 | -40 | 85 | - | - | - | - | - | - | -
STM32L162VD | Ultra-low-power Arm Cortex-M3 MCU with 384 Kbytes of Flash memory, 32 MHz CPU, LCD, USB, 3xOp-amp, AES | Active | LQFP 100 14x14x1.4 mm | Arm Cortex-M3 | 32 | - | - | - | - | 384 | Yes | 12288 | 48 | - | - | - | 8 | 1 | Dual Watchdog, RTC, SysTick | 1 | 25 | - | - | - | - | 2 | 2 | 3 | Segment LCD | - | 83 | - | - | - | - | 2 | 3 | 2 | 3 | 2 | - | - | - | SD/MMC | FMC | USB Device | AES | Abnormal Situation Handling, Application Lifecycle, Crypto Engine, Secure Boot, Secure Install/Update, Silicon Device Lifecycle, Software IP Protection | 1.65 | 3.6 | 0.3 | 230 | -40 | 85 | - | - | - | - | - | - | -
STM32L162VD-X | Ultra-low-power Arm Cortex-M3 MCU with 384 Kbytes of Flash memory, 32 MHz CPU, LCD, USB, 3xOp-amp, AES | Active | WLCSP 104 4.1x5.1x0.6 P 0.4 mm | Arm Cortex-M3 | 32 | - | - | - | - | 384 | Yes | 16384 | 80 | - | - | - | - | - | Dual Watchdog, RTC, SysTick | 1 | 25 | - | - | - | - | - | - | - | Segment LCD | - | 83 | - | - | - | - | 2 | - | - | - | - | - | - | - | SD/MMC | FMC | USB Device | AES | Abnormal Situation Handling, Application Lifecycle, Crypto Engine, Secure Boot, Secure Install/Update, Silicon Device Lifecycle, Software IP Protection | 1.65 | 3.6 | 0.3 | 195 | -40 | 85 | - | - | - | - | - | - | -
STM32L162VE | Ultra-low-power Arm Cortex-M3 MCU with 512 Kbytes of Flash memory, 32 MHz CPU, LCD, USB, 2xOp-amp, AES | Active | LQFP 100 14x14x1.4 mm, WLCSP 104 4.1x5.1x0.6 P 0.4 mm | Arm Cortex-M3 | 32 | - | - | - | - | 512 | Yes | 16384 | 80 | - | - | - | 8 | 1 | Dual Watchdog, RTC, SysTick | 1 | 25 | - | - | - | - | 2 | 2 | 2 | Segment LCD | - | 83 | - | - | - | - | 2 | 3 | 2 | 3 | 2 | - | - | - | - | - | USB Device | AES | Abnormal Situation Handling, Application Lifecycle, Crypto Engine, Secure Boot, Secure Install/Update, Silicon Device Lifecycle, Software IP Protection | 1.65 | 3.6 | 0.3 | 195 | -40 | 85 | - | - | - | - | - | - | -
STM32L162ZC | Ultra-low-power ARM Cortex-M3 MCU with 256 Kbytes Flash, 32 MHz CPU, LCD, USB, 2xOp-amp, AES | Active | LQFP 144 20x20x1.4 mm | Arm Cortex-M3 | 32 | - | - | - | - | 256 | Yes | 8192 | 32 | - | - | - | 8 | 1 | Dual Watchdog, RTC, SysTick | 1 | 40 | - | - | - | - | 2 | 2 | - | Segment LCD | - | 115 | - | - | - | - | 2 | 3 | 2 | - | - | - | - | - | - | - | - | - | - | 1.65 | 3.6 | 0.3 | 230 | -40 | 85 | - | - | - | - | - | - | -
STM32L162ZD | Ultra-low-power Arm Cortex-M3 MCU with 384 Kbytes of Flash memory, 32 MHz CPU, LCD, USB, 3xOp-amp, AES | Active | LQFP 144 20x20x1.4 mm | Arm Cortex-M3 | 32 | - | - | - | - | 384 | Yes | 12288 | 48 | - | - | - | 8 | 1 | Dual Watchdog, RTC, SysTick | 1 | 40 | - | - | - | - | 2 | 2 | 3 | Segment LCD | - | 115 | - | - | - | - | 2 | 3 | 2 | 3 | 2 | - | - | - | SD/MMC | FMC | USB Device | AES | Abnormal Situation Handling, Application Lifecycle, Crypto Engine, Secure Boot, Secure Install/Update, Silicon Device Lifecycle, Software IP Protection | 1.65 | 3.6 | 0.3 | 230 | -40 | 85 | - | - | - | - | - | - | -
STM32L162ZE | Ultra-low-power Arm Cortex-M3 MCU with 512 Kbytes of Flash memory, 32 MHz CPU, LCD, USB, 2xOp-amp, AES | Active | LQFP 144 20x20x1.4 mm | Arm Cortex-M3 | 32 | - | - | - | - | 512 | Yes | 16384 | 80 | - | - | - | 8 | 1 | Dual Watchdog, RTC, SysTick | 1 | 40 | - | - | - | - | 2 | 2 | 2 | Segment LCD | - | 115 | - | - | - | - | 2 | 3 | 2 | 3 | 2 | - | - | - | - | - | USB Device | AES | Abnormal Situation Handling, Application Lifecycle, Crypto Engine, Secure Boot, Secure Install/Update, Silicon Device Lifecycle, Software IP Protection | 1.65 | 3.6 | 0.3 | 195 | -40 | 85 | - | - | - | - | - | - | -
STM32L412C8 | Ultra-low-power with FPU Arm Cortex-M4 MCU 80 MHz with 64 Kbytes of Flash memory, USB | Active | LQFP 48 7x7x1.4 mm, UFQFPN 48 7x7x0.55 mm | Arm Cortex-M4 | 80 | Single-precision FPU | - | - | - | 64 | No | - | 40 | - | - | - | 4 | 1 | Dual Watchdog, RTC, SysTick | 2 | 10 | - | - | - | - | - | 1 | 1 | - | - | 38 | - | - | - | - | 3 | 2 | - | 3 | - | - | - | - | - | Quad SPI | USB Device | TRNG | Abnormal Situation Handling, Application Lifecycle, Isolation Firewall, Secure Boot, Secure Install/Update, Secure Storage, Silicon Device Lifecycle, Software IP Protection | 1.71 | 3.6 | 0.01 | 70 | -40 | 85 | - | - | - | - | - | - | -
STM32L412CB | Ultra-low-power with FPU Arm Cortex-M4 MCU 80 MHz with 128 Kbytes of Flash memory, USB | Active | LQFP 48 7x7x1.4 mm, UFQFPN 48 7x7x0.55 mm | Arm Cortex-M4 | 80 | Single-precision FPU | - | - | - | 128 | No | - | 40 | - | - | - | 4 | 1 | Dual Watchdog, RTC, SysTick | 2 | 10 | - | - | - | - | - | 1 | 1 | - | - | 38 | Extenal | - | - | - | 3 | 2 | - | 3 | - | - | - | - | - | Quad SPI | USB Device | TRNG | Abnormal Situation Handling, Application Lifecycle, Isolation Firewall, Secure Boot, Secure Install/Update, Secure Storage, Silicon Device Lifecycle, Software IP Protection | 1.71 | 3.6 | 0.01 | 70 | -40 | 125 | - | - | - | - | - | - | -
STM32L412K8 | Ultra-low-power with FPU Arm Cortex-M4 MCU 80 MHz with 64 Kbytes of Flash memory, USB | Active | LQFP 32 7x7x1.4 mm, UFQFPN 32 5x5x0.55 mm | Arm Cortex-M4 | 80 | Single-precision FPU | - | - | - | 64 | No | - | 40 | - | - | - | 4 | 1 | Dual Watchdog, RTC, SysTick | 2 | 10 | - | - | - | - | - | 1 | 1 | - | - | 26 | - | - | - | - | 2 | 1 | - | 2 | - | - | - | - | - | Quad SPI | USB Device | TRNG | Abnormal Situation Handling, Application Lifecycle, Isolation Firewall, Secure Boot, Secure Install/Update, Secure Storage, Silicon Device Lifecycle, Software IP Protection | 1.71 | 3.6 | 0.01 | 70 | -40 | 85 | - | - | - | - | - | - | -
STM32L412KB | Ultra-low-power with FPU Arm Cortex-M4 MCU 80 MHz with 128 Kbytes of Flash memory, USB | Active | LQFP 32 7x7x1.4 mm, UFQFPN 32 5x5x0.55 mm | Arm Cortex-M4 | 80 | Single-precision FPU | - | - | - | 128 | No | - | 40 | - | - | - | 4 | 1 | Dual Watchdog, RTC, SysTick | 2 | 10 | - | - | - | - | - | 1 | 1 | - | - | 26 | - | - | - | - | 2 | 1 | - | 2 | - | - | - | - | - | Quad SPI | USB Device | TRNG | Abnormal Situation Handling, Application Lifecycle, Isolation Firewall, Secure Boot, Secure Install/Update, Secure Storage, Silicon Device Lifecycle, Software IP Protection | 1.71 | 3.6 | 0.01 | 70 | -40 | 125 | - | - | - | - | - | - | -
STM32L412R8 | Ultra-low-power with FPU Arm Cortex-M4 MCU 80 MHz with 64 Kbytes of Flash memory, USB | Active | LQFP 64 10x10x1.4 mm, UFBGA 64 5x5x0.6 P 0.5 mm | Arm Cortex-M4 | 80 | Single-precision FPU | - | - | - | 64 | No | - | 40 | - | - | - | 4 | 1 | Dual Watchdog, RTC, SysTick | 2 | 16 | - | - | - | - | - | 1 | 1 | - | - | 52 | - | - | - | - | 3 | 2 | - | 3 | - | - | - | - | - | Quad SPI | USB Device | TRNG | Abnormal Situation Handling, Application Lifecycle, Isolation Firewall, Secure Boot, Secure Install/Update, Secure Storage, Silicon Device Lifecycle, Software IP Protection | 1.71 | 3.6 | 0.01 | 70 | -40 | 85 | - | - | - | - | - | - | -
STM32L412RB | Ultra-low-power with FPU Arm Cortex-M4 MCU 80 MHz with 128 Kbytes of Flash memory, USB | Active | LQFP 64 10x10x1.4 mm, UFBGA 64 5x5x0.6 P 0.5 mm | Arm Cortex-M4 | 80 | Single-precision FPU | - | - | - | 128 | No | - | 40 | - | - | - | 4 | 1 | Dual Watchdog, RTC, SysTick | 2 | 15, 16 | - | - | - | - | - | 1 | 1 | - | - | 50, 52 | Extenal | - | - | - | 3 | 2 | - | 3 | - | - | - | - | - | Quad SPI | USB Device | TRNG | Abnormal Situation Handling, Application Lifecycle, Isolation Firewall, Secure Boot, Secure Install/Update, Secure Storage, Silicon Device Lifecycle, Software IP Protection | 1.71 | 3.6 | 0.01 | 70 | -40 | 85 | - | - | - | - | - | - | -
STM32L412T8 | Ultra-low-power with FPU Arm Cortex-M4 MCU 80 MHz with 64 Kbytes of Flash memory, USB | Active | WLCSP 36 2.6x3.1x0.6 P 0.4 mm | Arm Cortex-M4 | 80 | Single-precision FPU | - | - | - | 64 | No | - | 40 | - | - | - | 4 | 1 | Dual Watchdog, RTC, SysTick | 2 | 10 | - | - | - | - | - | 1 | 1 | - | - | 29 | - | - | - | - | 2 | 1 | - | 2 | - | - | - | - | - | Quad SPI | USB Device | TRNG | Abnormal Situation Handling, Application Lifecycle, Isolation Firewall, Secure Boot, Secure Install/Update, Secure Storage, Silicon Device Lifecycle, Software IP Protection | 1.71 | 3.6 | 0.01 | 70 | -40 | 85 | - | - | - | - | - | - | -
STM32L412TB | Ultra-low-power with FPU Arm Cortex-M4 MCU 80 MHz with 128 Kbytes of Flash memory, USB | Active | WLCSP 36 2.6x3.1x0.6 P 0.4 mm | Arm Cortex-M4 | 80 | Single-precision FPU | - | - | - | 128 | No | - | 40 | - | - | - | 4 | 1 | Dual Watchdog, RTC, SysTick | 2 | 10 | - | - | - | - | - | 1 | 1 | - | - | 28, 29 | - | - | - | - | 2 | 1 | - | 2 | - | - | - | - | - | Quad SPI | USB Device | TRNG | Abnormal Situation Handling, Application Lifecycle, Isolation Firewall, Secure Boot, Secure Install/Update, Secure Storage, Silicon Device Lifecycle, Software IP Protection | 1.71 | 3.6 | 0.01 | 70 | -40 | 125 | - | - | - | - | - | - | -
STM32L422CB | Ultra-low-power with FPU Arm Cortex-M4 MCU 80 MHz with 128 Kbytes of of Flash memory memory, USB | Active | LQFP 48 7x7x1.4 mm, UFQFPN 48 7x7x0.55 mm | Arm Cortex-M4 | 80 | Single-precision FPU | - | - | - | 128 | No | - | 40 | - | - | - | 4 | 1 | Dual Watchdog, RTC, SysTick | 2 | 10 | - | - | - | - | - | 1 | 1 | - | - | 38 | - | - | - | - | 3 | 2 | - | 3 | - | - | - | - | - | Quad SPI | USB Device | AES, TRNG | Abnormal Situation Handling, Application Lifecycle, Crypto Engine, Isolation Firewall, Secure Boot, Secure Install/Update, Secure Storage, Silicon Device Lifecycle, Software IP Protection | 1.71 | 3.6 | 0.01 | 70 | -40 | 85 | - | - | - | - | - | - | -
STM32L422KB | Ultra-low-power with FPU Arm Cortex-M4 MCU 80 MHz with 128 Kbytes of of Flash memory memory, USB | Active | LQFP 32 7x7x1.4 mm, UFQFPN 32 5x5x0.55 mm | Arm Cortex-M4 | 80 | Single-precision FPU | - | - | - | 128 | No | - | 40 | - | - | - | 4 | 1 | Dual Watchdog, RTC, SysTick | 2 | 10 | - | - | - | - | - | 1 | 1 | - | - | 26 | - | - | - | - | 2 | 1 | - | 2 | - | - | - | - | - | Quad SPI | USB Device | AES, TRNG | Abnormal Situation Handling, Application Lifecycle, Crypto Engine, Isolation Firewall, Secure Boot, Secure Install/Update, Secure Storage, Silicon Device Lifecycle, Software IP Protection | 1.71 | 3.6 | 0.01 | 70 | -40 | 85 | - | - | - | - | - | - | -
STM32L422RB | Ultra-low-power with FPU Arm Cortex-M4 MCU 80 MHz with 128 Kbytes of of Flash memory memory, USB | Active | LQFP 64 10x10x1.4 mm, UFBGA 64 5x5x0.6 P 0.5 mm | Arm Cortex-M4 | 80 | Single-precision FPU | - | - | - | 128 | No | - | 40 | - | - | - | 4 | 1 | Dual Watchdog, RTC, SysTick | 2 | 16 | - | - | - | - | - | 1 | 1 | - | - | 52 | - | - | - | - | 3 | 2 | - | 3 | - | - | - | - | - | Quad SPI | USB Device | AES, TRNG | Abnormal Situation Handling, Application Lifecycle, Crypto Engine, Isolation Firewall, Secure Boot, Secure Install/Update, Secure Storage, Silicon Device Lifecycle, Software IP Protection | 1.71 | 3.6 | 0.01 | 70 | -40 | 85 | - | - | - | - | - | - | -
STM32L422TB | Ultra-low-power with FPU Arm Cortex-M4 MCU 80 MHz with 128 Kbytes of Flash memory, USB | Active | WLCSP 36 2.6x3.1x0.6 P 0.4 mm | Arm Cortex-M4 | 80 | Single-precision FPU | - | - | - | 128 | No | - | 40 | - | - | - | 4 | 1 | Dual Watchdog, RTC, SysTick | 2 | 10 | - | - | - | - | - | 1 | 1 | - | - | 29 | - | - | - | - | 2 | 1 | - | 2 | - | - | - | - | - | Quad SPI | USB Device | AES, TRNG | Abnormal Situation Handling, Application Lifecycle, Crypto Engine, Isolation Firewall, Secure Boot, Secure Install/Update, Secure Storage, Silicon Device Lifecycle, Software IP Protection | 1.71 | 3.6 | 0.01 | 70 | -40 | 85 | - | - | - | - | - | - | -
STM32L431CB | Ultra-low-power with FPU Arm Cortex-M4 MCU 80 MHz with 128 Kbytes of Flash memory | Active | LQFP 48 7x7x1.4 mm, UFQFPN 48 7x7x0.55 mm, WLCSP 49 3.2x3.2x0.6 P 0.4 mm | Arm Cortex-M4 | 80 | Single-precision FPU | - | - | - | 128 | No | - | 64 | - | - | - | 5 | 1 | Dual Watchdog, RTC, SysTick | 1 | 10, 11 | - | - | - | - | 2 | 2 | 1 | - | - | 38, 39 | - | - | - | 1 | 3 | 3 | - | 3 | - | - | - | - | SAI | Quad SPI | - | TRNG | Abnormal Situation Handling, Application Lifecycle, Isolation Firewall, Secure Boot, Secure Install/Update, Secure Storage, Silicon Device Lifecycle, Software IP Protection | 1.71 | 3.6 | 0.01 | 80 | -40 | 125 | - | - | - | - | - | - | -
STM32L431CC | Ultra-low-power with FPU Arm Cortex-M4 MCU 80 MHz with 256 Kbytes of Flash memory | Active | LQFP 48 7x7x1.4 mm, UFQFPN 48 7x7x0.55 mm, WLCSP 49 3.2x3.2x0.6 P 0.4 mm | Arm Cortex-M4 | 80 | Single-precision FPU | - | - | - | 256 | No | - | 64 | - | - | - | 5 | 1 | Dual Watchdog, RTC, SysTick | 1 | 10, 11 | - | - | - | - | 2 | 2 | 1 | - | - | 38, 39 | - | - | - | 1 | 3 | 3 | - | 3 | - | - | - | - | SAI | Quad SPI | - | TRNG | Abnormal Situation Handling, Application Lifecycle, Isolation Firewall, Secure Boot, Secure Install/Update, Secure Storage, Silicon Device Lifecycle, Software IP Protection | 1.71 | 3.6 | 0.01 | 80 | -40 | 125 | - | - | - | - | - | - | -
STM32L431KB | Ultra-low-power with FPU Arm Cortex-M4 MCU 80 MHz with 128 Kbytes of Flash memory | Active | UFQFPN 32 5x5x0.55 mm | Arm Cortex-M4 | 80 | Single-precision FPU | - | - | - | 128 | No | - | 64 | - | - | - | 5 | 1 | Dual Watchdog, RTC, SysTick | 1 | 10 | - | - | - | - | 2 | 2 | 1 | - | - | 26 | - | - | - | 1 | 2 | 2 | - | 2 | - | - | - | - | SAI | Quad SPI | - | TRNG | Abnormal Situation Handling, Application Lifecycle, Isolation Firewall, Secure Boot, Secure Install/Update, Secure Storage, Silicon Device Lifecycle, Software IP Protection | 1.71 | 3.6 | 0.01 | 80 | -40 | 125 | - | - | - | - | - | - | -
STM32L431KC | Ultra-low-power with FPU Arm Cortex-M4 MCU 80 MHz with 256 Kbytes of Flash memory | Active | UFQFPN 32 5x5x0.55 mm | Arm Cortex-M4 | 80 | Single-precision FPU | - | - | - | 256 | No | - | 64 | - | - | - | 5 | 1 | Dual Watchdog, RTC, SysTick | 1 | 10 | - | - | - | - | 2 | 2 | 1 | - | - | 26 | - | - | - | 1 | 2 | 2 | - | 2 | - | - | - | - | SAI | Quad SPI | - | TRNG | Abnormal Situation Handling, Application Lifecycle, Isolation Firewall, Secure Boot, Secure Install/Update, Secure Storage, Silicon Device Lifecycle, Software IP Protection | 1.71 | 3.6 | 0.01 | 80 | -40 | 85 | - | - | - | - | - | - | -
STM32L431RB | Ultra-low-power with FPU Arm Cortex-M4 MCU 80 MHz with 128 Kbytes of Flash memory | Active | LQFP 64 10x10x1.4 mm, UFBGA 64 5x5x0.6 P 0.5 mm, WLCSP 64 3.2x3.2x0.6 P 0.35 mm | Arm Cortex-M4 | 80 | Single-precision FPU | - | - | - | 128 | No | - | 64 | - | - | - | 5 | 1 | Dual Watchdog, RTC, SysTick | 1 | 16 | - | - | - | - | 2 | 2 | 1 | - | - | 52 | - | - | - | 1 | 3 | 3 | - | 3 | - | - | - | - | SAI, SD/MMC | Quad SPI | - | TRNG | Abnormal Situation Handling, Application Lifecycle, Isolation Firewall, Secure Boot, Secure Install/Update, Secure Storage, Silicon Device Lifecycle, Software IP Protection | 1.71 | 3.6 | 0.01 | 80 | -40 | 125 | - | - | - | - | - | - | -
STM32L431RC | Ultra-low-power with FPU Arm Cortex-M4 MCU 80 MHz with 256 Kbytes of Flash memory | Active | LQFP 64 10x10x1.4 mm, UFBGA 64 5x5x0.6 P 0.5 mm, WLCSP 64 3.2x3.2x0.6 P 0.35 mm | Arm Cortex-M4 | 80 | Single-precision FPU | - | - | - | 256 | No | - | 64 | - | - | - | 5 | 1 | Dual Watchdog, RTC, SysTick | 1 | 16 | - | - | - | - | 2 | 2 | 1 | - | - | 52 | - | - | - | 1 | 3 | 3 | - | 3 | - | - | - | - | SAI, SD/MMC | Quad SPI | - | TRNG | Abnormal Situation Handling, Application Lifecycle, Isolation Firewall, Secure Boot, Secure Install/Update, Secure Storage, Silicon Device Lifecycle, Software IP Protection | 1.71 | 3.6 | 0.01 | 80 | -40 | 85 | - | - | - | - | - | - | -
STM32L431VC | Ultra-low-power with FPU Arm Cortex-M4 MCU 80 MHz with 256 Kbytes of Flash memory | Active | LQFP 100 14x14x1.4 mm, UFBGA 100 7x7x0.6 P 0.5 mm | Arm Cortex-M4 | 80 | Single-precision FPU | - | - | - | 256 | No | - | 64 | - | - | - | 5 | 1 | Dual Watchdog, RTC, SysTick | 1 | 16 | - | - | - | - | 2 | 2 | 1 | - | - | 83 | - | - | - | 1 | 3 | 3 | - | 3 | - | - | - | - | SAI, SD/MMC | Quad SPI | - | TRNG | Abnormal Situation Handling, Application Lifecycle, Isolation Firewall, Secure Boot, Secure Install/Update, Secure Storage, Silicon Device Lifecycle, Software IP Protection | 1.71 | 3.6 | 0.01 | - | -40 | 125 | - | - | - | - | - | - | -
STM32L432KB | Ultra-low-power with FPU Arm Cortex-M4 MCU 80 MHz with 128 Kbytes of Flash memory, USB | Active | UFQFPN 32 5x5x0.55 mm | Arm Cortex-M4 | 80 | Single-precision FPU | - | - | - | 128 | No | - | 64 | - | - | - | 5 | 1 | Dual Watchdog, RTC, SysTick | 1 | 10 | - | - | - | - | 2 | 2 | 1 | - | - | 26 | - | - | - | 1 | 2 | 2 | - | 2 | - | - | - | - | SAI | Quad SPI | USB Device | TRNG | Abnormal Situation Handling, Application Lifecycle, Isolation Firewall, Secure Boot, Secure Install/Update, Secure Storage, Silicon Device Lifecycle, Software IP Protection | 1.71 | 3.6 | 0.01 | 80 | -40 | 85 | - | - | - | - | - | - | -
STM32L432KC | Ultra-low-power with FPU Arm Cortex-M4 MCU 80 MHz with 256 Kbytes of Flash memory, USB | Active | UFQFPN 32 5x5x0.55 mm | Arm Cortex-M4 | 80 | Single-precision FPU | - | - | - | 256 | No | - | 64 | - | - | - | 5 | 1 | Dual Watchdog, RTC, SysTick | 1 | 10 | - | - | - | - | 2 | 2 | 1 | - | - | 26 | - | - | - | 1 | 2 | 2 | - | 2 | - | - | - | - | SAI | Quad SPI | USB Device | TRNG | Abnormal Situation Handling, Application Lifecycle, Isolation Firewall, Secure Boot, Secure Install/Update, Secure Storage, Silicon Device Lifecycle, Software IP Protection | 1.71 | 3.6 | 0.01 | 80 | -40 | 125 | - | - | - | - | - | - | -
STM32L433CB | Ultra-low-power with FPU Arm Cortex-M4 MCU 80 MHz with 128 Kbytes of Flash memory, USB FS, LCD | Active | LQFP 48 7x7x1.4 mm, UFQFPN 48 7x7x0.55 mm, WLCSP 49 3.2x3.2x0.6 P 0.4 mm | Arm Cortex-M4 | 80 | Single-precision FPU | - | - | - | 128 | No | - | 64 | - | - | - | 5 | 1 | Dual Watchdog, RTC, SysTick | - | 10, 11 | - | - | - | - | 2 | 2 | 1 | Segment LCD | - | 38, 39 | - | - | - | 1 | 3 | 3 | - | 3 | - | - | - | - | SAI | Quad SPI | USB Device | TRNG | Abnormal Situation Handling, Application Lifecycle, Isolation Firewall, Secure Boot, Secure Install/Update, Secure Storage, Silicon Device Lifecycle, Software IP Protection | 1.71 | 3.6 | 0.01 | 80 | -40 | 105 | - | - | - | - | - | - | -
STM32L433CC | Ultra-low-power with FPU Arm Cortex-M4 MCU 80 MHz with 256 Kbytes of Flash memory, LCD, USB | Active | LQFP 48 7x7x1.4 mm, UFQFPN 48 7x7x0.55 mm, WLCSP 49 3.2x3.2x0.6 P 0.4 mm | Arm Cortex-M4 | 80 | Single-precision FPU | - | - | - | 256 | No | - | 64 | - | - | - | 5 | 1 | Dual Watchdog, RTC, SysTick | 1 | 10, 11 | - | - | - | - | 2 | 2 | 1 | Segment LCD | - | 38, 39 | - | - | - | 1 | 3 | 3 | - | 3 | - | - | - | - | SAI | Quad SPI | USB Device | TRNG | Abnormal Situation Handling, Application Lifecycle, Isolation Firewall, Secure Boot, Secure Install/Update, Secure Storage, Silicon Device Lifecycle, Software IP Protection | 1.71 | 3.6 | 0.01 | 80 | -40 | 125 | - | - | - | - | - | - | -
STM32L433RB | Ultra-low-power with FPU Arm Cortex-M4 MCU 80 MHz with 128 Kbytes of Flash memory, USB FS, LCD | Active | LQFP 64 10x10x1.4 mm, UFBGA 64 5x5x0.6 P 0.5 mm, WLCSP 64 3.2x3.2x0.6 P 0.35 mm | Arm Cortex-M4 | 80 | Single-precision FPU | - | - | - | 128 | No | - | 64 | - | - | - | 5 | 1 | Dual Watchdog, RTC, SysTick | 1 | 16 | - | - | - | - | 2 | 2 | 1 | Segment LCD | - | 52 | - | - | - | 1 | 3 | 3 | - | 3 | - | - | - | - | SAI, SD/MMC | Quad SPI | USB Device | TRNG | Abnormal Situation Handling, Application Lifecycle, Isolation Firewall, Secure Boot, Secure Install/Update, Secure Storage, Silicon Device Lifecycle, Software IP Protection | 1.71 | 3.6 | 0.01 | 80 | -40 | 85 | - | - | - | - | - | - | -
STM32L433RC | Ultra-low-power with FPU Arm Cortex-M4 MCU 80 MHz with 256 Kbytes of Flash memory, LCD, USB | Active | LQFP 64 10x10x1.4 mm, UFBGA 64 5x5x0.6 P 0.5 mm, WLCSP 64 3.2x3.2x0.6 P 0.35 mm | Arm Cortex-M4 | 80 | Single-precision FPU | - | - | - | 256 | No | - | 64 | - | - | - | 5 | 1 | Dual Watchdog, RTC, SysTick | 1 | 15, 16 | - | - | - | - | 2 | 2 | 1 | Segment LCD | - | 50, 52 | Extenal | - | - | 1 | 3 | 3 | - | 3 | - | - | - | - | SAI, SD/MMC | Quad SPI | USB Device | TRNG | Abnormal Situation Handling, Application Lifecycle, Isolation Firewall, Secure Boot, Secure Install/Update, Secure Storage, Silicon Device Lifecycle, Software IP Protection | 1.71 | 3.6 | 0.01 | 80 | -40 | 125 | - | - | - | - | - | - | -
STM32L433VC | Ultra-low-power with FPU Arm Cortex-M4 MCU 80 MHz with 256 Kbytes of Flash memory, LCD, USB | Active | LQFP 100 14x14x1.4 mm, UFBGA 100 7x7x0.6 P 0.5 mm | Arm Cortex-M4 | 80 | Single-precision FPU | - | - | - | 256 | No | - | 64 | - | - | - | 5 | 1 | Dual Watchdog, RTC, SysTick | 1 | 16 | - | - | - | - | 2 | 2 | 1 | Segment LCD | - | 83 | - | - | - | 1 | 3 | 3 | - | 3 | - | - | - | - | SAI, SD/MMC | Quad SPI | USB Device | TRNG | Abnormal Situation Handling, Application Lifecycle, Isolation Firewall, Secure Boot, Secure Install/Update, Secure Storage, Silicon Device Lifecycle, Software IP Protection | 1.71 | 3.6 | 0.01 | 80 | -40 | 125 | - | - | - | - | - | - | -
STM32L442KC | Ultra-low-power with FPU Arm Cortex-M4 MCU 80 MHz with 256 Kbytes of Flash memory, USB, AES-256, DFSDM | Active | UFQFPN 32 5x5x0.55 mm | Arm Cortex-M4 | 80 | Single-precision FPU | - | - | - | 256 | No | - | 64 | - | - | - | 5 | 1 | Dual Watchdog, RTC, SysTick | 1 | 10 | - | - | - | - | 2 | 2 | 1 | - | - | 26 | - | - | - | 1 | 2 | 2 | - | 2 | - | - | - | - | SAI | Quad SPI | USB Device | AES, TRNG | Abnormal Situation Handling, Application Lifecycle, Crypto Engine, Isolation Firewall, Secure Boot, Secure Install/Update, Secure Storage, Silicon Device Lifecycle, Software IP Protection | 1.71 | 3.6 | 0.01 | 80 | -40 | 85 | - | - | - | - | - | - | -
STM32L443CC | Ultra-low-power with FPU Arm Cortex-M4 MCU 80 MHz with 256 Kbytes of Flash memory, LCD, USB, AES-256, DFSDM | Active | LQFP 48 7x7x1.4 mm, UFQFPN 48 7x7x0.55 mm, WLCSP 49 3.2x3.2x0.33 P 0.4 mm, WLCSP 49 3.2x3.2x0.6 P 0.4 mm | Arm Cortex-M4 | 80 | Single-precision FPU | - | - | - | 256 | No | - | 64 | - | - | - | 5 | 1 | Dual Watchdog, RTC, SysTick | 1 | 10, 11 | - | - | - | - | 2 | 2 | 1 | Segment LCD | - | 38, 39 | - | - | - | 1 | 3 | 3 | - | 3 | - | - | - | - | SAI | Quad SPI | USB Device | AES, TRNG | Abnormal Situation Handling, Application Lifecycle, Crypto Engine, Isolation Firewall, Secure Boot, Secure Install/Update, Secure Storage, Silicon Device Lifecycle, Software IP Protection | 1.71 | 3.6 | 0.01 | 80 | -40 | 85 | - | - | - | - | - | - | -
STM32L443RC | Ultra-low-power with FPU Arm Cortex-M4 MCU 80 MHz with 256 Kbytes of Flash memory, LCD, USB, AES-256, DFSDM | Active | LQFP 64 10x10x1.4 mm, UFBGA 64 5x5x0.6 P 0.5 mm, WLCSP 64 3.2x3.2x0.6 P 0.35 mm | Arm Cortex-M4 | 80 | Single-precision FPU | - | - | - | 256 | No | - | 64 | - | - | - | 5 | 1 | Dual Watchdog, RTC, SysTick | 1 | 16 | - | - | - | - | 2 | 2 | 1 | Segment LCD | - | 52 | - | - | - | 1 | 3 | 3 | - | 3 | - | - | - | - | SAI, SD/MMC | Quad SPI | USB Device | AES, TRNG | Abnormal Situation Handling, Application Lifecycle, Crypto Engine, Isolation Firewall, Secure Boot, Secure Install/Update, Secure Storage, Silicon Device Lifecycle, Software IP Protection | 1.71 | 3.6 | 0.01 | 80 | -40 | 125 | - | - | - | - | - | - | -
STM32L443VC | Ultra-low-power with FPU Arm Cortex-M4 MCU 80 MHz with 256 Kbytes of Flash memory, LCD, USB, AES-256, DFSDM | Active | LQFP 100 14x14x1.4 mm, UFBGA 100 7x7x0.6 P 0.5 mm | Arm Cortex-M4 | 80 | Single-precision FPU | - | - | - | 256 | No | - | 64 | - | - | - | 5 | 1 | Dual Watchdog, RTC, SysTick | 1 | 16 | - | - | - | - | 2 | 2 | 1 | Segment LCD | - | 83 | - | - | - | 1 | 3 | 3 | - | 3 | - | - | - | - | SAI, SD/MMC | Quad SPI | USB Device | AES, TRNG | Abnormal Situation Handling, Application Lifecycle, Crypto Engine, Isolation Firewall, Secure Boot, Secure Install/Update, Secure Storage, Silicon Device Lifecycle, Software IP Protection | 1.71 | 3.6 | 0.01 | 80 | -40 | 105 | - | - | - | - | - | - | -
STM32L451CC | Ultra-low-power with FPU Arm Cortex-M4 MCU 80 MHz with 256 kbytes of Flash memory, DFSDM | Active | UFQFPN 48 7x7x0.55 mm | Arm Cortex-M4 | 80 | Single-precision FPU | - | - | - | 256 | No | - | 160 | - | - | - | 5 | 1 | Dual Watchdog, RTC, SysTick | 1 | 10 | - | - | - | - | 1 | 2 | 1 | - | - | 38 | - | - | - | 1 | 4 | 3 | - | 3 | 1 | - | - | - | DFSDM, SAI, SD/MMC | FMC, Quad SPI | - | TRNG | Abnormal Situation Handling, Application Lifecycle, Isolation Firewall, Secure Boot, Secure Install/Update, Secure Storage, Silicon Device Lifecycle, Software IP Protection | 1.71 | 3.6 | 0.01 | 80 | -40 | 125 | - | - | - | - | - | - | -
STM32L451CE | Ultra-low-power with FPU Arm Cortex-M4 MCU 80 MHz with 512 kbytes of Flash memory, DFSDM | Active | LQFP 48 7x7x1.4 mm, UFQFPN 48 7x7x0.55 mm | Arm Cortex-M4 | 80 | Single-precision FPU | - | - | - | 512 | No | - | 160 | - | - | - | 5 | 1 | Dual Watchdog, RTC, SysTick | 1 | 10 | - | - | - | - | 1 | 2 | 1 | - | - | 38 | - | - | - | 1 | 4 | 3 | - | 3 | 1 | - | - | - | DFSDM, SAI | FMC, Quad SPI | - | TRNG | Abnormal Situation Handling, Application Lifecycle, Isolation Firewall, Secure Boot, Secure Install/Update, Secure Storage, Silicon Device Lifecycle, Software IP Protection | 1.71 | 3.6 | 0.01 | 80 | -40 | 125 | - | - | - | - | - | - | -
STM32L451RC | Ultra-low-power with FPU Arm Cortex-M4 MCU 80 MHz with 256 kbytes of Flash memory, DFSDM | Active | LQFP 64 10x10x1.4 mm, UFBGA 64 5x5x0.6 P 0.5 mm | Arm Cortex-M4 | 80 | Single-precision FPU | - | - | - | 256 | No | - | 160 | - | - | - | 5 | 1 | Dual Watchdog, RTC, SysTick | 1 | 16 | - | - | - | - | 1 | 2 | 1 | - | - | 52 | - | - | - | 1 | 4 | 3 | - | 3 | 1 | - | - | - | DFSDM, SAI, SD/MMC | FMC, Quad SPI | - | TRNG | Abnormal Situation Handling, Application Lifecycle, Isolation Firewall, Secure Boot, Secure Install/Update, Secure Storage, Silicon Device Lifecycle, Software IP Protection | 1.71 | 3.6 | 0.01 | 80 | -40 | 125 | - | - | - | - | - | - | -
STM32L451RE | Ultra-low-power with FPU Arm Cortex-M4 MCU 80 MHz with 512 kbytes of Flash memory, DFSDM | Active | LQFP 64 10x10x1.4 mm, UFBGA 64 5x5x0.6 P 0.5 mm, WLCSP 64 3.4x3.7x0.6 P 0.4 mm | Arm Cortex-M4 | 80 | Single-precision FPU | - | - | - | 512 | No | - | 160 | - | - | - | 5 | 1 | Dual Watchdog, RTC, SysTick | 1 | 16 | - | - | - | - | 1 | 2 | 1 | - | - | 52 | - | - | - | 1 | 4 | 3 | - | 3 | 1 | - | - | - | DFSDM, SAI, SD/MMC | FMC, Quad SPI | - | TRNG | Abnormal Situation Handling, Application Lifecycle, Isolation Firewall, Secure Boot, Secure Install/Update, Secure Storage, Silicon Device Lifecycle, Software IP Protection | 1.71 | 3.6 | 0.01 | 80 | -40 | 125 | - | - | - | - | - | - | -
STM32L451VC | Ultra-low-power with FPU Arm Cortex-M4 MCU 80 MHz with 256 kbytes of Flash memory, DFSDM | Active | LQFP 100 14x14x1.4 mm, UFBGA 100 7x7x0.6 P 0.5 mm | Arm Cortex-M4 | 80 | Single-precision FPU | - | - | - | 256 | No | - | 160 | - | - | - | 5 | 1 | Dual Watchdog, RTC, SysTick | 1 | 16 | - | - | - | - | 1 | 2 | 1 | - | - | 83 | - | - | - | 1 | 4 | 3 | - | 3 | 1 | - | - | - | DFSDM, SAI, SD/MMC | FMC, Quad SPI | - | TRNG | Abnormal Situation Handling, Application Lifecycle, Isolation Firewall, Secure Boot, Secure Install/Update, Secure Storage, Silicon Device Lifecycle, Software IP Protection | 1.71 | 3.6 | 0.01 | 80 | -40 | 85 | - | - | - | - | - | - | -
STM32L451VE | Ultra-low-power with FPU Arm Cortex-M4 MCU 80 MHz with 512 kbytes of Flash memory, DFSDM | Active | LQFP 100 14x14x1.4 mm, UFBGA 100 7x7x0.6 P 0.5 mm | Arm Cortex-M4 | 80 | Single-precision FPU | - | - | - | 512 | No | - | 160 | - | - | - | 5 | 1 | Dual Watchdog, RTC, SysTick | 1 | 16 | - | - | - | - | 1 | 2 | 1 | - | - | 83 | - | - | - | 1 | 4 | 3 | - | 3 | 1 | - | - | - | DFSDM, SAI, SD/MMC | FMC, Quad SPI | - | TRNG | Abnormal Situation Handling, Application Lifecycle, Isolation Firewall, Secure Boot, Secure Install/Update, Secure Storage, Silicon Device Lifecycle, Software IP Protection | 1.71 | 3.6 | 0.01 | 80 | -40 | 85 | - | - | - | - | - | - | -
STM32L452CC | Ultra-low-power with FPU Arm Cortex-M4 MCU 80 MHz with 256 kbytes of Flash memory, USB Device, DFSDM | Active | UFQFPN 48 7x7x0.55 mm | Arm Cortex-M4 | 80 | Single-precision FPU | - | - | - | 256 | No | - | 160 | - | - | - | 5 | 1 | Dual Watchdog, RTC, SysTick | 1 | 10 | - | - | - | - | 1 | 2 | 1 | - | - | 38 | - | - | - | 1 | 4 | 3 | - | 3 | 1 | - | - | - | DFSDM, SAI | Quad SPI | USB Device | TRNG | Abnormal Situation Handling, Application Lifecycle, Isolation Firewall, Secure Boot, Secure Install/Update, Secure Storage, Silicon Device Lifecycle, Software IP Protection | 1.71 | 3.6 | 0.03 | 100 | -40 | 85 | - | - | - | - | - | - | -
STM32L452CE | Ultra-low-power with FPU Arm Cortex-M4 MCU 80 MHz with 512 kbytes of Flash memory, USB Device, DFSDM | Active | LQFP 48 7x7x1.4 mm, UFQFPN 48 7x7x0.55 mm | Arm Cortex-M4 | 80 | Single-precision FPU | - | - | - | 512 | No | - | 160 | - | - | - | 5 | 1 | Dual Watchdog, RTC, SysTick | 1 | 10 | - | - | - | - | 1 | 2 | 1 | Segment LCD | - | 38 | Extenal | - | - | 1 | 4 | 3 | - | 3 | 1 | - | - | - | DFSDM, SAI | Quad SPI | USB Device | TRNG | Abnormal Situation Handling, Application Lifecycle, Isolation Firewall, Secure Boot, Secure Install/Update, Secure Storage, Silicon Device Lifecycle, Software IP Protection | 1.71 | 3.6 | 0.03 | 100 | -40 | 125 | - | - | - | - | - | - | -
STM32L452RC | Ultra-low-power with FPU Arm Cortex-M4 MCU 80 MHz with 256 kbytes of Flash memory, USB Device, DFSDM | Active | LQFP 64 10x10x1.4 mm, UFBGA 64 5x5x0.6 P 0.5 mm | Arm Cortex-M4 | 80 | Single-precision FPU | - | - | - | 256 | No | - | 160 | - | - | - | 5 | 1 | Dual Watchdog, RTC, SysTick | 1 | 16 | - | - | - | - | 1 | 2 | 1 | - | - | 52 | - | - | - | 1 | 4 | 3 | - | 3 | 1 | - | - | - | DFSDM, SAI, SD/MMC | Quad SPI | USB Device | TRNG | Abnormal Situation Handling, Application Lifecycle, Isolation Firewall, Secure Boot, Secure Install/Update, Secure Storage, Silicon Device Lifecycle, Software IP Protection | 1.71 | 3.6 | 0.03 | 100 | -40 | 85 | - | - | - | - | - | - | -
STM32L452RE | Ultra-low-power with FPU Arm Cortex-M4 MCU 80 MHz with 512 kbytes of Flash memory, USB Device, DFSDM | Active | LQFP 64 10x10x1.4 mm, UFBGA 64 5x5x0.6 P 0.5 mm, WLCSP 64 3.4x3.7x0.6 P 0.4 mm | Arm Cortex-M4 | 80 | Single-precision FPU | - | - | - | 512 | No | - | 160 | - | - | - | 5 | 1 | Dual Watchdog, RTC, SysTick | 1 | 15, 16 | - | - | - | - | 1 | 2 | 1 | Segment LCD | - | 50, 52 | Extenal | - | - | 1 | 4 | 3 | - | 3 | 1 | - | - | - | DFSDM, SAI, SD/MMC | Quad SPI | USB Device | TRNG | Abnormal Situation Handling, Application Lifecycle, Isolation Firewall, Secure Boot, Secure Install/Update, Secure Storage, Silicon Device Lifecycle, Software IP Protection | 1.71 | 3.6 | 0.03 | 100 | -40 | 125 | - | - | - | - | - | - | -
STM32L452VC | Ultra-low-power with FPU Arm Cortex-M4 MCU 80 MHz with 256 kbytes of Flash memory, USB Device, DFSDM | Active | LQFP 100 14x14x1.4 mm, UFBGA 100 7x7x0.6 P 0.5 mm | Arm Cortex-M4 | 80 | Single-precision FPU | - | - | - | 256 | No | - | 160 | - | - | - | 5 | 1 | Dual Watchdog, RTC, SysTick | 1 | 16 | - | - | - | - | 1 | 2 | 1 | - | - | 83 | - | - | - | 1 | 4 | 3 | - | 3 | 1 | - | - | - | DFSDM, SAI, SD/MMC | FMC, Quad SPI | USB Device | TRNG | Abnormal Situation Handling, Application Lifecycle, Isolation Firewall, Secure Boot, Secure Install/Update, Secure Storage, Silicon Device Lifecycle, Software IP Protection | 1.71 | 3.6 | 0.03 | 100 | -40 | 85 | - | - | - | - | - | - | -
STM32L452VE | Ultra-low-power with FPU Arm Cortex-M4 MCU 80 MHz with 512 kbytes of Flash memory, USB Device, DFSDM | Active | LQFP 100 14x14x1.4 mm, UFBGA 100 7x7x0.6 P 0.5 mm | Arm Cortex-M4 | 80 | Single-precision FPU | - | - | - | 512 | No | - | 160 | - | - | - | 5 | 1 | Dual Watchdog, RTC, SysTick | 1 | 16 | - | - | - | - | 1 | 2 | 1 | Segment LCD | - | 83 | - | - | - | 1 | 4 | 3 | - | 3 | 1 | - | - | - | SAI, SD/MMC | Quad SPI | USB Device | TRNG | Abnormal Situation Handling, Application Lifecycle, Isolation Firewall, Secure Boot, Secure Install/Update, Secure Storage, Silicon Device Lifecycle, Software IP Protection | 1.71 | 3.6 | 0.03 | 100 | -40 | 125 | - | - | - | - | - | - | -
STM32L462CE | Ultra-low-power with FPU Arm Cortex-M4 MCU 80 MHz with 512 kbytes of Flash memory, USB Device, AES-256, DFSDM | Active | LQFP 48 7x7x1.4 mm, UFQFPN 48 7x7x0.55 mm | Arm Cortex-M4 | 80 | Single-precision FPU | - | - | - | 512 | No | - | 160 | - | - | - | 5 | 1 | Dual Watchdog, RTC, SysTick | 1 | 10 | - | - | - | - | 1 | 2 | 1 | - | - | 38 | Extenal | - | - | 1 | 4 | 3 | - | 3 | 1 | - | - | - | DFSDM, SAI | Quad SPI | USB Device | AES, TRNG | Abnormal Situation Handling, Application Lifecycle, Crypto Engine, Isolation Firewall, Secure Boot, Secure Install/Update, Secure Manufacturing, Secure Storage, Silicon Device Lifecycle, Software IP Protection | 1.71 | 3.6 | 0.03 | 100 | -40 | 125 | - | - | - | - | - | - | -
STM32L462RE | Ultra-low-power with FPU Arm Cortex-M4 MCU 80 MHz with 512 kbytes of Flash memory, USB Device, AES-256, DFSDM | Active | LQFP 64 10x10x1.4 mm, UFBGA 64 5x5x0.6 P 0.5 mm, WLCSP 64 3.4x3.7x0.6 P 0.4 mm | Arm Cortex-M4 | 80 | Single-precision FPU | - | - | - | 512 | No | - | 160 | - | - | - | 5 | 1 | Dual Watchdog, RTC, SysTick | 1 | 16 | - | - | - | - | 1 | 2 | 1 | - | - | 52 | - | - | - | 1 | 4 | 3 | - | 3 | 1 | - | - | - | DFSDM, SAI, SD/MMC | Quad SPI | USB Device | AES, TRNG | Abnormal Situation Handling, Application Lifecycle, Crypto Engine, Isolation Firewall, Secure Boot, Secure Install/Update, Secure Storage, Silicon Device Lifecycle, Software IP Protection | 1.71 | 3.6 | 0.03 | 100 | -40 | 85 | - | - | - | - | - | - | -
STM32L462VE | Ultra-low-power with FPU Arm Cortex-M4 MCU 80 MHz with 512 kbytes of Flash memory, USB Device, AES-256, DFSDM | Active | LQFP 100 14x14x1.4 mm, UFBGA 100 7x7x0.6 P 0.5 mm | Arm Cortex-M4 | 80 | Single-precision FPU | - | - | - | 512 | No | - | 160 | - | - | - | 5 | 1 | Dual Watchdog, RTC, SysTick | 1 | 16 | - | - | - | - | 1 | 2 | 1 | - | - | 83 | - | - | - | 1 | 4 | 3 | - | 3 | 1 | - | - | - | DFSDM, SAI | - | USB Device | AES, TRNG | Abnormal Situation Handling, Application Lifecycle, Crypto Engine, Isolation Firewall, Secure Boot, Secure Install/Update, Secure Storage, Silicon Device Lifecycle, Software IP Protection | 1.71 | 3.6 | 0.03 | 100 | -40 | 85 | - | - | - | - | - | - | -
STM32L471QE | Ultra-low-power with FPU Arm Cortex-M4 MCU 80 MHz with 512 Kbytes of Flash memory, DFSDM | Active | UFBGA 132 7x7x0.6 P 0.5 mm | Arm Cortex-M4 | 80 | Single-precision FPU | - | - | - | 512 | Yes | - | 128 | - | - | - | 9 | 2 | Dual Watchdog, RTC, SysTick | 3 | 19 | - | - | - | - | 2 | 2 | 2 | - | - | 109 | - | - | - | 1 | 3 | 3 | - | 3 | 2 | - | - | - | DFSDM, SAI, SD/MMC | FMC, Quad SPI | - | TRNG | Abnormal Situation Handling, Application Lifecycle, Isolation Firewall, Secure Boot, Secure Install/Update, Secure Storage, Silicon Device Lifecycle, Software IP Protection | 1.71 | 3.6 | 0.03 | 100 | -40 | 125 | - | - | - | - | - | - | -
STM32L471QG | Ultra-low-power with FPU Arm Cortex-M4 MCU 80 MHz with 1 Mbyte of Flash memory, DFSDM | Active | UFBGA 132 7x7x0.6 P 0.5 mm | Arm Cortex-M4 | 80 | Single-precision FPU | - | - | - | 1024 | Yes | - | 128 | - | - | - | 9 | 2 | Dual Watchdog, RTC, SysTick | 3 | 19 | - | - | - | - | 2 | 2 | 2 | - | - | 109 | - | - | - | 1 | 3 | 3 | - | 3 | 2 | - | - | - | DFSDM, SAI, SD/MMC | FMC, Quad SPI | - | TRNG | Abnormal Situation Handling, Application Lifecycle, Isolation Firewall, Secure Boot, Secure Install/Update, Secure Storage, Silicon Device Lifecycle, Software IP Protection | 1.71 | 3.6 | 0.03 | 100 | -40 | 85 | - | - | - | - | - | - | -
STM32L471RE | Ultra-low-power with FPU Arm Cortex-M4 MCU 80 MHz with 512 Kbytes of Flash memory, DFSDM | Active | LQFP 64 10x10x1.4 mm | Arm Cortex-M4 | 80 | Single-precision FPU | - | - | - | 512 | Yes | - | 128 | - | - | - | 9 | 2 | Dual Watchdog, RTC, SysTick | 3 | 16 | - | - | - | - | 2 | 2 | 2 | - | - | 51 | - | - | - | 1 | 3 | 3 | - | 3 | 2 | - | - | - | DFSDM, SAI, SD/MMC | FMC, Quad SPI | - | TRNG | Abnormal Situation Handling, Application Lifecycle, Isolation Firewall, Secure Boot, Secure Install/Update, Secure Storage, Silicon Device Lifecycle, Software IP Protection | 1.71 | 3.6 | 0.03 | 100 | -40 | 125 | - | - | - | - | - | - | -
STM32L471RG | Ultra-low-power with FPU Arm Cortex-M4 MCU 80 MHz with 1 Mbyte of Flash memory, DFSDM | Active | LQFP 64 10x10x1.4 mm | Arm Cortex-M4 | 80 | Single-precision FPU | - | - | - | 1024 | Yes | - | 128 | - | - | - | 9 | 2 | Dual Watchdog, RTC, SysTick | 3 | 16 | - | - | - | - | 2 | 2 | 2 | - | - | 51 | - | - | - | 1 | 3 | 3 | - | 3 | 2 | - | - | - | DFSDM, SAI, SD/MMC | FMC, Quad SPI | - | TRNG | Abnormal Situation Handling, Application Lifecycle, Isolation Firewall, Secure Boot, Secure Install/Update, Secure Storage, Silicon Device Lifecycle, Software IP Protection | 1.71 | 3.6 | 0.03 | 100 | -40 | 85 | - | - | - | - | - | - | -
STM32L471VE | Ultra-low-power with FPU Arm Cortex-M4 MCU 80 MHz with 512 Kbytes of Flash memory, DFSDM | Active | LQFP 100 14x14x1.4 mm | Arm Cortex-M4 | 80 | Single-precision FPU | - | - | - | 512 | Yes | - | 128 | - | - | - | 9 | 2 | Dual Watchdog, RTC, SysTick | 3 | 16 | - | - | - | - | 2 | 2 | 2 | - | - | 82 | - | - | - | 1 | 3 | 3 | - | 3 | 2 | - | - | - | DFSDM, SAI, SD/MMC | FMC, Quad SPI | - | TRNG | Abnormal Situation Handling, Application Lifecycle, Isolation Firewall, Secure Boot, Secure Install/Update, Secure Storage, Silicon Device Lifecycle, Software IP Protection | 1.71 | 3.6 | 0.03 | 100 | -40 | 85 | - | - | - | - | - | - | -
STM32L471VG | Ultra-low-power with FPU Arm Cortex-M4 MCU 80 MHz with 1 Mbyte of Flash memory, DFSDM | Active | LQFP 100 14x14x1.4 mm | Arm Cortex-M4 | 80 | Single-precision FPU | - | - | - | 1024 | Yes | - | 128 | - | - | - | 9 | 2 | Dual Watchdog, RTC, SysTick | 3 | 16 | - | - | - | - | 2 | 2 | 2 | - | - | 82 | - | - | - | 1 | 3 | 3 | - | 3 | 2 | - | - | - | DFSDM, SAI, SD/MMC | FMC, Quad SPI | - | TRNG | Abnormal Situation Handling, Application Lifecycle, Isolation Firewall, Secure Boot, Secure Install/Update, Secure Storage, Silicon Device Lifecycle, Software IP Protection | 1.71 | 3.6 | 0.03 | 100 | -40 | 125 | - | - | - | - | - | - | -
STM32L471ZE | Ultra-low-power with FPU Arm Cortex-M4 MCU 80 MHz with 512 Kbytes of Flash memory, DFSDM | Active | LQFP 144 20x20x1.4 mm, UFBGA 144 10x10x0.6 P 0.8 mm | Arm Cortex-M4 | 80 | Single-precision FPU | - | - | - | 512 | Yes | - | 128 | - | - | - | 9 | 2 | Dual Watchdog, RTC, SysTick | 3 | 24 | - | - | - | - | 2 | 2 | 2 | - | - | 114 | - | - | - | 1 | 3 | 3 | - | 3 | 2 | - | - | - | DFSDM, SAI, SD/MMC | FMC, Quad SPI | - | TRNG | Abnormal Situation Handling, Application Lifecycle, Isolation Firewall, Secure Boot, Secure Install/Update, Secure Storage, Silicon Device Lifecycle, Software IP Protection | 1.71 | 3.6 | 0.03 | 100 | -40 | 125 | - | - | - | - | - | - | -
STM32L471ZG | Ultra-low-power with FPU Arm Cortex-M4 MCU 80 MHz with 1 Mbyte of Flash memory, DFSDM | Active | LQFP 144 20x20x1.4 mm, UFBGA 144 10x10x0.6 P 0.8 mm | Arm Cortex-M4 | 80 | Single-precision FPU | - | - | - | 1024 | Yes | - | 128 | - | - | - | 9 | 2 | Dual Watchdog, RTC, SysTick | 3 | 24 | - | - | - | - | 2 | 2 | 2 | - | - | 114 | - | - | - | 1 | 3 | 3 | - | 3 | 2 | - | - | - | DFSDM, SAI, SD/MMC | FMC, Quad SPI | - | TRNG | Abnormal Situation Handling, Application Lifecycle, Isolation Firewall, Secure Boot, Secure Install/Update, Secure Storage, Silicon Device Lifecycle, Software IP Protection | 1.71 | 3.6 | 0.03 | 100 | -40 | 85 | - | - | - | - | - | - | -
STM32L475RC | Ultra-low-power with FPU Arm Cortex-M4 MCU 80 MHz with 256 Kbytes of Flash memory, USB OTG, DFSDM | Active | LQFP 64 10x10x1.4 mm | Arm Cortex-M4 | 80 | Single-precision FPU | - | - | - | 256 | Yes | - | 128 | - | - | - | 9 | 2 | Dual Watchdog, RTC, SysTick | 3 | 16 | - | - | - | - | 2 | 2 | 2 | - | - | 51 | - | - | - | 1 | 3 | 3 | - | 3 | 2 | - | - | - | DFSDM, SAI, SD/MMC | FMC, Quad SPI | USB OTG FS | TRNG | Abnormal Situation Handling, Application Lifecycle, Isolation Firewall, Secure Boot, Secure Install/Update, Secure Storage, Silicon Device Lifecycle, Software IP Protection | 1.71 | 3.6 | 0.03 | 100 | -40 | 125 | - | - | - | - | - | - | -
STM32L475RE | Ultra-low-power with FPU Arm Cortex-M4 MCU 80 MHz with 512 Kbytes of Flash memory, USB OTG, DFSDM | Active | LQFP 64 10x10x1.4 mm | Arm Cortex-M4 | 80 | Single-precision FPU | - | - | - | 512 | Yes | - | 128 | - | - | - | 9 | 2 | Dual Watchdog, RTC, SysTick | 3 | 16 | - | - | - | - | 2 | 2 | 2 | - | - | 51 | - | - | - | 1 | 3 | 3 | - | 3 | 2 | - | - | - | DFSDM, SAI, SD/MMC | FMC, Quad SPI | USB OTG FS | TRNG | Abnormal Situation Handling, Application Lifecycle, Isolation Firewall, Secure Boot, Secure Install/Update, Secure Storage, Silicon Device Lifecycle, Software IP Protection | 1.71 | 3.6 | 0.03 | 100 | -40 | 85 | - | - | - | - | - | - | -
STM32L475RG | Ultra-low-power with FPU Arm Cortex-M4 MCU 80 MHz with 1 Mbyte of Flash memory, USB OTG, DFSDM | Active | LQFP 64 10x10x1.4 mm | Arm Cortex-M4 | 80 | Single-precision FPU | - | - | - | 1024 | Yes | - | 128 | - | - | - | 9 | 2 | Dual Watchdog, RTC, SysTick | 3 | 16 | - | - | - | - | 2 | 2 | 2 | - | - | 51 | - | - | - | 1 | 3 | 3 | - | 3 | 2 | - | - | - | DFSDM, SAI, SD/MMC | FMC, Quad SPI | USB OTG FS | TRNG | Abnormal Situation Handling, Application Lifecycle, Isolation Firewall, Secure Boot, Secure Install/Update, Secure Storage, Silicon Device Lifecycle, Software IP Protection | 1.71 | 3.6 | 0.03 | 100 | -40 | 105 | - | - | - | - | - | - | -
STM32L475VC | Ultra-low-power with FPU Arm Cortex-M4 MCU 80 MHz with 256 Kbytes of Flash memory, USB OTG, DFSDM | Active | LQFP 100 14x14x1.4 mm | Arm Cortex-M4 | 80 | Single-precision FPU | - | - | - | 256 | Yes | - | 128 | - | - | - | 9 | 2 | Dual Watchdog, RTC, SysTick | 3 | 16 | - | - | - | - | 2 | 2 | 2 | - | - | 82 | - | - | - | 1 | 3 | 3 | - | 3 | 2 | - | - | - | DFSDM, SAI, SD/MMC | FMC, Quad SPI | USB OTG FS | TRNG | Abnormal Situation Handling, Application Lifecycle, Isolation Firewall, Secure Boot, Secure Install/Update, Secure Storage, Silicon Device Lifecycle, Software IP Protection | 1.71 | 3.6 | 0.03 | 100 | -40 | 85 | - | - | - | - | - | - | -
STM32L475VE | Ultra-low-power with FPU Arm Cortex-M4 MCU 80 MHz with 512 Kbytes of Flash memory, USB OTG, DFSDM | Active | LQFP 100 14x14x1.4 mm | Arm Cortex-M4 | 80 | Single-precision FPU | - | - | - | 512 | Yes | - | 128 | - | - | - | 9 | 2 | Dual Watchdog, RTC, SysTick | 3 | 16 | - | - | - | - | 2 | 2 | 2 | - | - | 82 | - | - | - | 1 | 3 | 3 | - | 3 | 2 | - | - | - | DFSDM, SAI, SD/MMC | FMC, Quad SPI | USB OTG FS | TRNG | Abnormal Situation Handling, Application Lifecycle, Isolation Firewall, Secure Boot, Secure Install/Update, Secure Storage, Silicon Device Lifecycle, Software IP Protection | 1.71 | 3.6 | 0.03 | 100 | -40 | 85 | - | - | - | - | - | - | -
STM32L475VG | Ultra-low-power with FPU Arm Cortex-M4 MCU 80 MHz with 1 Mbyte of Flash memory, USB OTG, DFSDM | Active | LQFP 100 14x14x1.4 mm | Arm Cortex-M4 | 80 | Single-precision FPU | - | - | - | 1024 | Yes | - | 128 | - | - | - | 9 | 2 | Dual Watchdog, RTC, SysTick | 3 | 16 | - | - | - | - | 2 | 2 | 2 | - | - | 82 | - | - | - | 1 | 3 | 3 | - | 3 | 2 | - | - | - | DFSDM, SAI, SD/MMC | FMC, Quad SPI | USB OTG FS | TRNG | Abnormal Situation Handling, Application Lifecycle, Isolation Firewall, Secure Boot, Secure Install/Update, Secure Storage, Silicon Device Lifecycle, Software IP Protection | 1.71 | 3.6 | 0.03 | 100 | -40 | 85 | - | - | - | - | - | - | -
STM32L476JE | Ultra-low-power with FPU Arm Cortex-M4 MCU 80 MHz with 512 Kbytes of Flash memory, LCD, USB OTG, DFSDM | Active | WLCSP 72 3.8x4.4x0.6 P 0.4 mm | Arm Cortex-M4 | 80 | Single-precision FPU | - | - | - | 512 | Yes | - | 128 | - | - | - | 9 | 2 | Dual Watchdog, RTC, SysTick | 3 | 16 | - | - | - | - | 2 | 2 | 2 | Segment LCD | - | 57 | - | - | - | 1 | 3 | 3 | - | 3 | 2 | - | - | - | DFSDM, SAI, SD/MMC | FMC, Quad SPI | USB OTG FS | TRNG | Abnormal Situation Handling, Application Lifecycle, Isolation Firewall, Secure Boot, Secure Install/Update, Secure Storage, Silicon Device Lifecycle, Software IP Protection | 1.71 | 3.6 | 0.03 | 100 | -40 | 85 | - | - | - | - | - | - | -
STM32L476JG | Ultra-low-power with FPU Arm Cortex-M4 MCU 80 MHz with 1 Mbyte of Flash memory, LCD, USB OTG, DFSDM | Active | WLCSP 72 3.8x4.4x0.6 P 0.4 mm | Arm Cortex-M4 | 80 | Single-precision FPU | - | - | - | 1024 | Yes | - | 128 | - | - | - | 9 | 2 | Dual Watchdog, RTC, SysTick | 3 | 15, 16 | - | - | - | - | 2 | 2 | 2 | Segment LCD | - | 55, 57 | Extenal | - | - | 1 | 3 | 3 | - | 3 | 2 | - | - | - | DFSDM, SAI, SD/MMC | FMC, Quad SPI | USB OTG FS | TRNG | Abnormal Situation Handling, Application Lifecycle, Isolation Firewall, Secure Boot, Secure Install/Update, Secure Storage, Silicon Device Lifecycle, Software IP Protection | 1.71 | 3.6 | 0.03 | 100 | -40 | 125 | - | - | - | - | - | - | -
STM32L476ME | Ultra-low-power with FPU Arm Cortex-M4 MCU 80 MHz with 512 Kbytes of Flash memory, LCD, USB OTG, DFSDM | Active | WLCSP 81 3.8x4.4x0.6 P 0.4 mm | Arm Cortex-M4 | 80 | Single-precision FPU | - | - | - | 512 | Yes | - | 128 | - | - | - | 9 | 2 | Dual Watchdog, RTC, SysTick | 3 | 16 | - | - | - | - | 2 | 2 | 2 | Segment LCD | - | 65 | - | - | - | 1 | 3 | 3 | - | 3 | 2 | - | - | - | DFSDM, SAI, SD/MMC | FMC, Quad SPI | USB OTG FS | TRNG | Abnormal Situation Handling, Application Lifecycle, Isolation Firewall, Secure Boot, Secure Install/Update, Secure Storage, Silicon Device Lifecycle, Software IP Protection | 1.71 | 3.6 | 0.03 | 100 | -40 | 85 | - | - | - | - | - | - | -
STM32L476MG | Ultra-low-power with FPU Arm Cortex-M4 MCU 80 MHz with 1 Mbyte of Flash memory, LCD, USB OTG, DFSDM | Active | WLCSP 81 3.8x4.4x0.6 P 0.4 mm | Arm Cortex-M4 | 80 | Single-precision FPU | - | - | - | 1024 | Yes | - | 128 | - | - | - | 9 | 2 | Dual Watchdog, RTC, SysTick | 3 | 16 | - | - | - | - | 2 | 2 | 2 | Segment LCD | - | 65 | - | - | - | 1 | 3 | 3 | - | 3 | 2 | - | - | - | DFSDM, SAI, SD/MMC | FMC, Quad SPI | USB OTG FS | TRNG | Abnormal Situation Handling, Application Lifecycle, Isolation Firewall, Secure Boot, Secure Install/Update, Secure Storage, Silicon Device Lifecycle, Software IP Protection | 1.71 | 3.6 | 0.03 | 100 | -40 | 125 | - | - | - | - | - | - | -
STM32L476QE | Ultra-low-power with FPU Arm Cortex-M4 MCU 80 MHz with 512 Kbytes of Flash memory, LCD, USB OTG, DFSDM | Active | UFBGA 132 7x7x0.6 P 0.5 mm | Arm Cortex-M4 | 80 | Single-precision FPU | - | - | - | 512 | Yes | - | 128 | - | - | - | 9 | 2 | Dual Watchdog, RTC, SysTick | 3 | 19 | - | - | - | - | 2 | 2 | 2 | Segment LCD | - | 109 | - | - | - | 1 | 3 | 3 | - | 3 | 2 | - | - | - | DFSDM, SAI, SD/MMC | FMC, Quad SPI | USB OTG FS | TRNG | Abnormal Situation Handling, Application Lifecycle, Isolation Firewall, Secure Boot, Secure Install/Update, Secure Storage, Silicon Device Lifecycle, Software IP Protection | 1.71 | 3.6 | 0.03 | 100 | -40 | 85 | - | - | - | - | - | - | -
STM32L476QG | Ultra-low-power with FPU Arm Cortex-M4 MCU 80 MHz with 1 Mbyte of Flash memory, LCD, USB OTG, DFSDM | Active | UFBGA 132 7x7x0.6 P 0.5 mm | Arm Cortex-M4 | 80 | Single-precision FPU | - | - | - | 1024 | Yes | - | 128 | - | - | - | 9 | 2 | Dual Watchdog, RTC, SysTick | 3 | 19 | - | - | - | - | 2 | 2 | 2 | Segment LCD | - | 109 | Extenal | - | - | 1 | 3 | 3 | - | 3 | 2 | - | - | - | DFSDM, SAI, SD/MMC | FMC, Quad SPI | USB OTG FS | TRNG | Abnormal Situation Handling, Application Lifecycle, Isolation Firewall, Secure Boot, Secure Install/Update, Secure Storage, Silicon Device Lifecycle, Software IP Protection | 1.71 | 3.6 | 0.03 | 100 | -40 | 125 | - | - | - | - | - | - | -
STM32L476RC | Ultra-low-power with FPU Arm Cortex-M4 MCU 80 MHz with 256 Kbytes of Flash memory, LCD, USB OTG, DFSDM | Active | LQFP 64 10x10x1.4 mm | Arm Cortex-M4 | 80 | Single-precision FPU | - | - | - | 256 | Yes | - | 128 | - | - | - | 9 | 2 | Dual Watchdog, RTC, SysTick | 3 | 16 | - | - | - | - | 2 | 2 | 2 | Segment LCD | - | 51 | - | - | - | 1 | 3 | 3 | - | 3 | 2 | - | - | - | DFSDM, SAI, SD/MMC | FMC, Quad SPI | USB OTG FS | TRNG | Abnormal Situation Handling, Application Lifecycle, Isolation Firewall, Secure Boot, Secure Install/Update, Secure Storage, Silicon Device Lifecycle, Software IP Protection | 1.71 | 3.6 | 0.03 | 100 | -40 | 85 | - | - | - | - | - | - | -
STM32L476RE | Ultra-low-power with FPU Arm Cortex-M4 MCU 80 MHz with 512 Kbytes of Flash memory, LCD, USB OTG, DFSDM | Active | LQFP 64 10x10x1.4 mm | Arm Cortex-M4 | 80 | Single-precision FPU | - | - | - | 512 | Yes | - | 128 | - | - | - | 9 | 2 | Dual Watchdog, RTC, SysTick | 3 | 16 | - | - | - | - | 2 | 2 | 2 | Segment LCD | - | 51 | - | - | - | 1 | 3 | 3 | - | 3 | 2 | - | - | - | DFSDM, SAI, SD/MMC | FMC, Quad SPI | USB OTG FS | TRNG | Abnormal Situation Handling, Application Lifecycle, Isolation Firewall, Secure Boot, Secure Install/Update, Secure Storage, Silicon Device Lifecycle, Software IP Protection | 1.71 | 3.6 | 0.03 | 100 | -40 | 85 | - | - | - | - | - | - | -
STM32L476RG | Ultra-low-power with FPU Arm Cortex-M4 MCU 80 MHz with 1 Mbyte of Flash memory, LCD, USB OTG, DFSDM | Active | LQFP 64 10x10x1.4 mm | Arm Cortex-M4 | 80 | Single-precision FPU | - | - | - | 1024 | Yes | - | 128 | - | - | - | 9 | 2 | Dual Watchdog, RTC, SysTick | 3 | 16 | - | - | - | - | 2 | 2 | 2 | Segment LCD | - | 51 | - | - | - | 1 | 3 | 3 | - | 3 | 2 | - | - | - | DFSDM, SAI, SD/MMC | FMC, Quad SPI | USB OTG FS | TRNG | Abnormal Situation Handling, Application Lifecycle, Isolation Firewall, Secure Boot, Secure Install/Update, Secure Storage, Silicon Device Lifecycle, Software IP Protection | 1.71 | 3.6 | 0.03 | 100 | -40 | 125 | - | - | - | - | - | - | -
STM32L476VC | Ultra-low-power with FPU Arm Cortex-M4 MCU 80 MHz with 256 Kbytes of Flash memory, LCD, USB OTG, DFSDM | Active | LQFP 100 14x14x1.4 mm | Arm Cortex-M4 | 80 | Single-precision FPU | - | - | - | 256 | Yes | - | 128 | - | - | - | 9 | 2 | Dual Watchdog, RTC, SysTick | 3 | 16 | - | - | - | - | 2 | 2 | 2 | Segment LCD | - | 82 | - | - | - | 1 | 3 | 3 | - | 3 | 2 | - | - | - | DFSDM, SAI, SD/MMC | FMC, Quad SPI | USB OTG FS | TRNG | Abnormal Situation Handling, Application Lifecycle, Isolation Firewall, Secure Boot, Secure Install/Update, Secure Storage, Silicon Device Lifecycle, Software IP Protection | 1.71 | 3.6 | 0.03 | 100 | -40 | 85 | - | - | - | - | - | - | -
STM32L476VE | Ultra-low-power with FPU Arm Cortex-M4 MCU 80 MHz with 512 Kbytes of Flash memory, LCD, USB OTG, DFSDM | Active | LQFP 100 14x14x1.4 mm | Arm Cortex-M4 | 80 | Single-precision FPU | - | - | - | 512 | Yes | - | 128 | - | - | - | 9 | 2 | Dual Watchdog, RTC, SysTick | 3 | 16 | - | - | - | - | 2 | 2 | 2 | Segment LCD | - | 82 | - | - | - | 1 | 3 | 3 | - | 3 | 2 | - | - | - | DFSDM, SAI, SD/MMC | FMC, Quad SPI | USB OTG FS | TRNG | Abnormal Situation Handling, Application Lifecycle, Isolation Firewall, Secure Boot, Secure Install/Update, Secure Storage, Silicon Device Lifecycle, Software IP Protection | 1.71 | 3.6 | 0.03 | 100 | -40 | 85 | - | - | - | - | - | - | -
STM32L476VG | Ultra-low-power with FPU Arm Cortex-M4 MCU 80 MHz with 1 Mbyte of Flash memory, LCD, USB OTG, DFSDM | Active | LQFP 100 14x14x1.4 mm, WLCSP 99 4.42x3.77x0.6 P 0.35 mm | Arm Cortex-M4 | 80 | Single-precision FPU | - | - | - | 1024 | Yes | - | 128 | - | - | - | 9 | 2 | Dual Watchdog, RTC, SysTick | 3 | 16 | - | - | - | - | 2 | 2 | 2 | Segment LCD | - | 82 | Extenal | - | - | 1 | 3 | 3 | - | 3 | 2 | - | - | - | DFSDM, SAI, SD/MMC | FMC, Quad SPI | USB OTG FS | TRNG | Abnormal Situation Handling, Application Lifecycle, Isolation Firewall, Secure Boot, Secure Install/Update, Secure Storage, Silicon Device Lifecycle, Software IP Protection | 1.71 | 3.6 | 0.03 | 100 | -40 | 105 | - | - | - | - | - | - | -
STM32L476ZE | Ultra-low-power with FPU Arm Cortex-M4 MCU 80 MHz with 512 Kbytes of Flash memory, LCD, USB OTG, DFSDM | Active | LQFP 144 20x20x1.4 mm | Arm Cortex-M4 | 80 | Single-precision FPU | - | - | - | 512 | Yes | - | 128 | - | - | - | 9 | 2 | Dual Watchdog, RTC, SysTick | 3 | 24 | - | - | - | - | 2 | 2 | 2 | Segment LCD | - | 114 | - | - | - | 1 | 3 | 3 | - | 3 | 2 | - | - | - | DFSDM, SAI, SD/MMC | FMC, Quad SPI | USB OTG FS | TRNG | Abnormal Situation Handling, Application Lifecycle, Isolation Firewall, Secure Boot, Secure Install/Update, Secure Storage, Silicon Device Lifecycle, Software IP Protection | 1.71 | 3.6 | 0.03 | 100 | -40 | 85 | - | - | - | - | - | - | -
STM32L476ZG | Ultra-low-power with FPU Arm Cortex-M4 MCU 80 MHz with 1 Mbyte of Flash memory, LCD, USB OTG, DFSDM | Active | LQFP 144 20x20x1.4 mm, UFBGA 144 10x10x0.6 P 0.8 mm | Arm Cortex-M4 | 80 | Single-precision FPU | - | - | - | 1024 | Yes | - | 128 | - | - | - | 9 | 2 | Dual Watchdog, RTC, SysTick | 3 | 24 | - | - | - | - | 2 | 2 | 2 | Segment LCD | - | 114 | - | - | - | 1 | 3 | 3 | - | 3 | 2 | - | - | - | DFSDM, SAI, SD/MMC | FSMC, Quad SPI | USB OTG FS | TRNG | Abnormal Situation Handling, Application Lifecycle, Isolation Firewall, Secure Boot, Secure Install/Update, Secure Storage, Silicon Device Lifecycle, Software IP Protection | 1.71 | 3.6 | 0.03 | 100 | -40 | 125 | - | - | - | - | - | - | -
STM32L486JG | Ultra-low-power with FPU Arm Cortex-M4 MCU 80 MHz with 1 Mbyte of Flash memory, LCD, USB OTG, AES-256, DFSDM | Active | WLCSP 72 3.8x4.4x0.6 P 0.4 mm | Arm Cortex-M4 | 80 | Single-precision FPU | - | - | - | 1024 | Yes | - | 128 | - | - | - | 9 | 2 | Dual Watchdog, RTC, SysTick | 3 | 16 | - | - | - | - | 2 | 2 | 2 | Segment LCD | - | 57 | - | - | - | 1 | 3 | 3 | - | 3 | 2 | - | - | - | DFSDM, SAI, SD/MMC | FMC, Quad SPI | USB OTG FS | AES, TRNG | Abnormal Situation Handling, Application Lifecycle, Crypto Engine, Isolation Firewall, Secure Boot, Secure Install/Update, Secure Storage, Silicon Device Lifecycle, Software IP Protection | 1.71 | 3.6 | 0.03 | 100 | -40 | 85 | - | - | - | - | - | - | -
STM32L486QG | Ultra-low-power with FPU Arm Cortex-M4 MCU 80 MHz with 1 Mbyte of Flash memory, LCD, USB OTG, AES-256, DFSDM | Active | UFBGA 132 7x7x0.6 P 0.5 mm | Arm Cortex-M4 | 80 | Single-precision FPU | - | - | - | 1024 | Yes | - | 128 | - | - | - | 9 | 2 | Dual Watchdog, RTC, SysTick | 3 | 19 | - | - | - | - | 2 | 2 | 2 | Segment LCD | - | 109 | - | - | - | 1 | 3 | 3 | - | 3 | 2 | - | - | - | DFSDM, SAI, SD/MMC | FMC, Quad SPI | USB OTG FS | AES, TRNG | Abnormal Situation Handling, Application Lifecycle, Crypto Engine, Isolation Firewall, Secure Boot, Secure Install/Update, Secure Storage, Silicon Device Lifecycle, Software IP Protection | 1.71 | 3.6 | 0.03 | 100 | -40 | 85 | - | - | - | - | - | - | -
STM32L486RG | Ultra-low-power with FPU Arm Cortex-M4 MCU 80 MHz with 1 Mbyte of Flash memory, LCD, USB OTG, AES-256, DFSDM | Active | LQFP 64 10x10x1.4 mm | Arm Cortex-M4 | 80 | Single-precision FPU | - | - | - | 1024 | Yes | - | 128 | - | - | - | 9 | 2 | Dual Watchdog, RTC, SysTick | 3 | 16 | - | - | - | - | 2 | 2 | 2 | Segment LCD | - | 51 | - | - | - | 1 | 3 | 3 | - | 3 | 2 | - | - | - | DFSDM, SAI, SD/MMC | FMC, Quad SPI | USB OTG FS | AES, TRNG | Abnormal Situation Handling, Application Lifecycle, Crypto Engine, Isolation Firewall, Secure Boot, Secure Install/Update, Secure Storage, Silicon Device Lifecycle, Software IP Protection | 1.71 | 3.6 | 0.03 | 100 | -40 | 105 | - | - | - | - | - | - | -
STM32L486VG | Ultra-low-power with FPU Arm Cortex-M4 MCU 80 MHz with 1 Mbyte of Flash memory, LCD, USB OTG, AES-256, DFSDM | Active | LQFP 100 14x14x1.4 mm | Arm Cortex-M4 | 80 | Single-precision FPU | - | - | - | 1024 | Yes | - | 128 | - | - | - | 9 | 2 | Dual Watchdog, RTC, SysTick | 3 | 16 | - | - | - | - | 2 | 2 | 2 | Segment LCD | - | 82 | - | - | - | 1 | 3 | 3 | - | 3 | 2 | - | - | - | DFSDM, SAI, SD/MMC | FMC, Quad SPI | USB OTG FS | AES, TRNG | Abnormal Situation Handling, Application Lifecycle, Crypto Engine, Isolation Firewall, Secure Boot, Secure Install/Update, Secure Storage, Silicon Device Lifecycle, Software IP Protection | 1.71 | 3.6 | 0.03 | 100 | -40 | 125 | - | - | - | - | - | - | -
STM32L486ZG | Ultra-low-power with FPU Arm Cortex-M4 MCU 80 MHz with 1 Mbyte of Flash memory, LCD, USB OTG, AES-256, DFSDM | Active | LQFP 144 20x20x1.4 mm | Arm Cortex-M4 | 80 | Single-precision FPU | - | - | - | 1024 | Yes | - | 128 | - | - | - | 9 | 2 | Dual Watchdog, RTC, SysTick | 3 | 24 | - | - | - | - | 2 | 2 | 2 | Segment LCD | - | 114 | - | - | - | 1 | 3 | 3 | - | 3 | 2 | - | - | - | DFSDM, SAI, SD/MMC | FMC, Quad SPI | USB OTG FS | AES, TRNG | Abnormal Situation Handling, Application Lifecycle, Crypto Engine, Isolation Firewall, Secure Boot, Secure Install/Update, Secure Storage, Silicon Device Lifecycle, Software IP Protection | 1.71 | 3.6 | 0.03 | 100 | -40 | 125 | - | - | - | - | - | - | -
STM32L496AE | Ultra-low-power with FPU Arm Cortex-M4 MCU 80 MHz with 512 kbytes of Flash memory, USB OTG, LCD, DFSDM | Active | UFBGA 169 7x7x0.6 P 0.5 mm | Arm Cortex-M4 | 80 | Single-precision FPU | - | - | - | 512 | Yes | - | 320 | - | - | - | 9 | 2 | Dual Watchdog, RTC, SysTick | 3 | 20 | - | - | - | - | 2 | 2 | 2 | Segment LCD | - | 136 | - | - | - | 2 | 4 | 3 | - | 3 | 2 | - | - | - | DFSDM, Parallel camera interface, SAI, SD/MMC | FMC, Quad SPI | USB OTG FS | TRNG | Abnormal Situation Handling, Application Lifecycle, Isolation Firewall, Secure Boot, Secure Install/Update, Secure Storage, Silicon Device Lifecycle, Software IP Protection | 1.71 | 3.6 | 0.03 | 90 | -40 | 85 | - | - | - | - | - | - | -
STM32L496AG | Ultra-low-power with FPU Arm Cortex-M4 MCU 80 MHz with 1 Mbyte of Flash memory, USB OTG, LCD, DFSDM | Active | UFBGA 169 7x7x0.6 P 0.5 mm | Arm Cortex-M4 | 80 | Single-precision FPU | - | - | - | 1024 | Yes | - | 320 | - | - | - | 9 | 2 | Dual Watchdog, RTC, SysTick | 3 | 20 | - | - | - | - | 2 | 2 | 2 | Segment LCD | - | 134, 136 | Extenal | - | - | 2 | 4 | 3 | - | 3 | 2 | - | - | - | DFSDM, Parallel camera interface, SAI, SD/MMC | FMC, Quad SPI | USB OTG FS | TRNG | Abnormal Situation Handling, Application Lifecycle, Isolation Firewall, Secure Boot, Secure Install/Update, Secure Storage, Silicon Device Lifecycle, Software IP Protection | 1.71 | 3.6 | 0.03 | 90 | -40 | 125 | - | - | - | - | - | - | -
STM32L496QE | Ultra-low-power with FPU Arm Cortex-M4 MCU 80 MHz with 512 kbytes of Flash memory, USB OTG, LCD, DFSDM | Active | UFBGA 132 7x7x0.6 P 0.5 mm | Arm Cortex-M4 | 80 | Single-precision FPU | - | - | - | 512 | Yes | - | 320 | - | - | - | 9 | 2 | Dual Watchdog, RTC, SysTick | 3 | 19 | - | - | - | - | 2 | 2 | 2 | Segment LCD | - | 110 | - | - | - | 2 | 4 | 3 | - | 3 | 2 | - | - | - | DFSDM, Parallel camera interface, SAI, SD/MMC | FMC, Quad SPI | USB OTG FS | TRNG | Abnormal Situation Handling, Application Lifecycle, Isolation Firewall, Secure Boot, Secure Install/Update, Secure Storage, Silicon Device Lifecycle, Software IP Protection | 1.71 | 3.6 | 0.03 | 90 | -40 | 85 | - | - | - | - | - | - | -
STM32L496QG | Ultra-low-power with FPU Arm Cortex-M4 MCU 80 MHz with 1 Mbyte of Flash memory, USB OTG, LCD, DFSDM | Active | UFBGA 132 7x7x0.6 P 0.5 mm | Arm Cortex-M4 | 80 | Single-precision FPU | - | - | - | 1024 | Yes | - | 320 | - | - | - | 9 | 2 | Dual Watchdog, RTC, SysTick | 3 | 19 | - | - | - | - | 2 | 2 | 2 | Segment LCD | - | 108, 110 | Extenal | - | - | 2 | 4 | 3 | - | 3 | 2 | - | - | - | DFSDM, Parallel camera interface, SAI, SD/MMC | FMC, Quad SPI | USB OTG FS | TRNG | Abnormal Situation Handling, Application Lifecycle, Isolation Firewall, Secure Boot, Secure Install/Update, Secure Storage, Silicon Device Lifecycle, Software IP Protection | 1.71 | 3.6 | 0.03 | 90 | -40 | 125 | - | - | - | - | - | - | -
STM32L496RE | Ultra-low-power with FPU Arm Cortex-M4 MCU 80 MHz with 512 kbytes of Flash memory, USB OTG, LCD, DFSDM | Active | LQFP 64 10x10x1.4 mm | Arm Cortex-M4 | 80 | Single-precision FPU | - | - | - | 512 | Yes | - | 320 | - | - | - | 9 | 2 | Dual Watchdog, RTC, SysTick | 3 | 16 | - | - | - | - | 2 | 2 | 2 | Segment LCD | - | 52 | - | - | - | 2 | 3 | 3 | - | 3 | 2 | - | - | - | DFSDM, Parallel camera interface, SAI, SD/MMC | FMC, Quad SPI | USB OTG FS | TRNG | Abnormal Situation Handling, Application Lifecycle, Isolation Firewall, Secure Boot, Secure Install/Update, Secure Storage, Silicon Device Lifecycle, Software IP Protection | 1.71 | 3.6 | 0.03 | 90 | -40 | 85 | - | - | - | - | - | - | -
STM32L496RG | Ultra-low-power with FPU Arm Cortex-M4 MCU 80 MHz with 1 Mbyte of Flash memory, USB OTG, LCD, DFSDM | Active | LQFP 64 10x10x1.4 mm | Arm Cortex-M4 | 80 | Single-precision FPU | - | - | - | 1024 | Yes | - | 320 | - | - | - | 9 | 2 | Dual Watchdog, RTC, SysTick | 3 | 15, 16 | - | - | - | - | 2 | 2 | 2 | Segment LCD | - | 50, 52 | Extenal | - | - | 2 | - | 3 | - | 3 | 2 | - | - | - | DFSDM, Parallel camera interface, SAI, SD/MMC | FMC, Quad SPI | USB OTG FS | TRNG | Abnormal Situation Handling, Application Lifecycle, Isolation Firewall, Secure Boot, Secure Install/Update, Secure Storage, Silicon Device Lifecycle, Software IP Protection | 1.71 | 3.6 | 0.03 | 90 | -40 | 125 | - | - | - | - | - | - | -
STM32L496VE | Ultra-low-power with FPU Arm Cortex-M4 MCU 80 MHz with 512 kbytes of Flash memory, USB OTG, LCD, DFSDM | Active | LQFP 100 14x14x1.4 mm | Arm Cortex-M4 | 80 | Single-precision FPU | - | - | - | 512 | Yes | - | 320 | - | - | - | 9 | 2 | Dual Watchdog, RTC, SysTick | 3 | 16 | - | - | - | - | 2 | 2 | 2 | Segment LCD | - | 83 | - | - | - | 2 | 4 | 3 | - | 3 | 2 | - | - | - | DFSDM, Parallel camera interface, SAI, SD/MMC | FMC, Quad SPI | USB OTG FS | TRNG | Abnormal Situation Handling, Application Lifecycle, Isolation Firewall, Secure Boot, Secure Install/Update, Secure Storage, Silicon Device Lifecycle, Software IP Protection | 1.71 | 3.6 | 0.03 | 90 | -40 | 125 | - | - | - | - | - | - | -
STM32L496VG | Ultra-low-power with FPU Arm Cortex-M4 MCU 80 MHz with 1 Mbyte of Flash memory, USB OTG, LCD, DFSDM | Active | LQFP 100 14x14x1.4 mm, WLCSP 100 4.2x4.7x0.6 P 0.4 mm | Arm Cortex-M4 | 80 | Single-precision FPU | - | - | - | 1024 | Yes | - | 320 | - | - | - | 9 | 2 | Dual Watchdog, RTC, SysTick | 3 | 15, 16 | - | - | - | - | 2 | 2 | 2 | Segment LCD | - | 80, 81, 83 | Extenal | - | - | 2 | 4 | 3 | - | 3 | 2 | - | - | - | DFSDM, Parallel camera interface, SAI, SD/MMC | FMC, Quad SPI | USB OTG FS | TRNG | Abnormal Situation Handling, Application Lifecycle, Isolation Firewall, Secure Boot, Secure Install/Update, Secure Storage, Silicon Device Lifecycle, Software IP Protection | 1.71 | 3.6 | 0.03 | 90 | -40 | 125 | - | - | - | - | - | - | -
STM32L496WG | Ultra-low-power with FPU ARM Cortex-M4 MCU 80 MHz with 1 Mbyte Flash, USB OTG, LCD, DFSDM | Active | WLCSP 115 4.2x4.7x0.6 P 0.4 mm | Arm Cortex-M4 | 80 | Single-precision FPU | - | - | - | 1024 | Yes | - | 320 | - | - | - | 9 | 2 | Dual Watchdog, RTC, SysTick | 3 | 16 | - | - | - | - | 2 | 2 | 2 | - | - | 80 | Extenal | - | - | 2 | 4 | 3 | - | 3 | 2 | - | - | - | DFSDM, Parallel camera interface, SAI, SD/MMC | FMC, Quad SPI | USB OTG FS | TRNG | Abnormal Situation Handling, Application Lifecycle, Isolation Firewall, Secure Boot, Secure Install/Update, Secure Storage, Silicon Device Lifecycle, Software IP Protection | 1.71 | 3.6 | 0.03 | 90 | -40 | 85 | - | - | - | - | - | - | -
STM32L496ZE | Ultra-low-power with FPU Arm Cortex-M4 MCU 80 MHz with 512 kbytes of Flash memory, USB OTG, LCD, DFSDM | Active | LQFP 144 20x20x1.4 mm | Arm Cortex-M4 | 80 | Single-precision FPU | - | - | - | 512 | Yes | - | 320 | - | - | - | 9 | 2 | Dual Watchdog, RTC, SysTick | 3 | 24 | - | - | - | - | 2 | 2 | 2 | Segment LCD | - | 115 | - | - | - | 2 | 4 | 3 | - | 3 | 2 | - | - | - | DFSDM, Parallel camera interface, SAI, SD/MMC | FMC, Quad SPI | USB OTG FS | TRNG | Abnormal Situation Handling, Application Lifecycle, Isolation Firewall, Secure Boot, Secure Install/Update, Secure Storage, Silicon Device Lifecycle, Software IP Protection | 1.71 | 3.6 | 0.03 | 90 | -40 | 85 | - | - | - | - | - | - | -
STM32L496ZG | Ultra-low-power with FPU Arm Cortex-M4 MCU 80 MHz with 1 Mbyte of Flash memory, USB OTG, LCD, DFSDM | Active | LQFP 144 20x20x1.4 mm | Arm Cortex-M4 | 80 | Single-precision FPU | - | - | - | 1024 | Yes | - | 320 | - | - | - | 9 | 2 | Dual Watchdog, RTC, SysTick | 3 | 24 | - | - | - | - | 2 | 2 | 2 | Segment LCD | - | 113, 115 | Extenal | - | - | 2 | 4 | 3 | - | 3 | 2 | - | - | - | DFSDM, Parallel camera interface, SAI, SD/MMC | FMC, Quad SPI | USB OTG FS | TRNG | Abnormal Situation Handling, Application Lifecycle, Isolation Firewall, Secure Boot, Secure Install/Update, Secure Storage, Silicon Device Lifecycle, Software IP Protection | 1.71 | 3.6 | 0.03 | 90 | -40 | 125 | - | - | - | - | - | - | -
STM32L4A6AG | Ultra-low-power with FPU Arm Cortex-M4 MCU 80 MHz with 1 Mbyte of Flash memory, USB OTG, LCD, AES-256, DFSDM | Active | UFBGA 169 7x7x0.6 P 0.5 mm | Arm Cortex-M4 | 80 | Single-precision FPU | - | - | - | 1024 | Yes | - | 320 | - | - | - | 9 | 2 | Dual Watchdog, RTC, SysTick | 3 | 20 | - | - | - | - | 2 | 2 | 2 | Segment LCD | - | 134, 136 | Extenal | - | - | 2 | 4 | 3 | - | 3 | 2 | - | - | - | DFSDM, Parallel camera interface, SAI, SD/MMC | FMC, Quad SPI | USB OTG FS | AES, SHA-1, TRNG | Abnormal Situation Handling, Application Lifecycle, Crypto Engine, Isolation Firewall, Secure Boot, Secure Install/Update, Secure Storage, Silicon Device Lifecycle, Software IP Protection | 1.71 | 3.6 | 0.03 | 90 | -40 | 85 | - | - | - | - | - | - | -
STM32L4A6QG | Ultra-low-power with FPU Arm Cortex-M4 MCU 80 MHz with 1 Mbyte of Flash memory, USB OTG, LCD, AES-256, DFSDM | Active | UFBGA 132 7x7x0.6 P 0.5 mm | Arm Cortex-M4 | 80 | Single-precision FPU | - | - | - | 1024 | Yes | - | 320 | - | - | - | 9 | 2 | Dual Watchdog, RTC, SysTick | 3 | 19 | - | - | - | - | 2 | 2 | 2 | Segment LCD | - | 108, 110 | Extenal | - | - | 2 | 4 | 3 | - | 3 | 2 | - | - | - | DFSDM, Parallel camera interface, SAI, SD/MMC | FMC, Quad SPI | USB OTG FS | AES, SHA-1, TRNG | Abnormal Situation Handling, Application Lifecycle, Crypto Engine, Isolation Firewall, Secure Boot, Secure Install/Update, Secure Storage, Silicon Device Lifecycle, Software IP Protection | 1.71 | 3.6 | 0.03 | 90 | -40 | 85 | - | - | - | - | - | - | -
STM32L4A6RG | Ultra-low-power with FPU Arm Cortex-M4 MCU 80 MHz with 1 Mbyte of Flash memory, USB OTG, LCD, AES-256, DFSDM | Active | LQFP 64 10x10x1.4 mm | Arm Cortex-M4 | 80 | Single-precision FPU | - | - | - | 1024 | Yes | - | 320 | - | - | - | 9 | 2 | Dual Watchdog, RTC, SysTick | 3 | 15, 16 | - | - | - | - | 2 | 2 | 2 | Segment LCD | - | 50, 52 | Extenal | - | - | 2 | 3 | 3 | - | 3 | 2 | - | - | - | DFSDM, Parallel camera interface, SAI, SD/MMC | FMC, Quad SPI | USB OTG FS | AES, SHA-1, TRNG | Abnormal Situation Handling, Application Lifecycle, Crypto Engine, Isolation Firewall, Secure Boot, Secure Install/Update, Secure Storage, Silicon Device Lifecycle, Software IP Protection | 1.71 | 3.6 | 0.03 | 90 | -40 | 105 | - | - | - | - | - | - | -
STM32L4A6VG | Ultra-low-power with FPU Arm Cortex-M4 MCU 80 MHz with 1 Mbyte of Flash memory, USB OTG, LCD, AES-256, DFSDM | Active | LQFP 100 14x14x1.4 mm, WLCSP 100 4.2x4.7x0.6 P 0.4 mm | Arm Cortex-M4 | 80 | Single-precision FPU | - | - | - | 1024 | Yes | - | 320 | - | - | - | 9 | 2 | Dual Watchdog, RTC, SysTick | 3 | 15, 16 | - | - | - | - | 2 | 2 | 2 | Segment LCD | - | 80, 81, 83 | Extenal | - | - | 2 | 4 | 3 | - | 3 | 2 | - | - | - | DFSDM, Parallel camera interface, SAI, SD/MMC | FMC, Quad SPI | USB OTG FS | AES, SHA-1, TRNG | Abnormal Situation Handling, Application Lifecycle, Crypto Engine, Isolation Firewall, Secure Boot, Secure Install/Update, Secure Storage, Silicon Device Lifecycle, Software IP Protection | 1.71 | 3.6 | 0.03 | 90 | -40 | 85 | - | - | - | - | - | - | -
STM32L4A6ZG | Ultra-low-power with FPU Arm Cortex-M4 MCU 80 MHz with 1 Mbyte of Flash memory, USB OTG, LCD, AES-256, DFSDM | Active | LQFP 144 20x20x1.4 mm | Arm Cortex-M4 | 80 | Single-precision FPU | - | - | - | 1024 | Yes | - | 320 | - | - | - | 9 | 2 | Dual Watchdog, RTC, SysTick | 3 | 24 | - | - | - | - | 2 | 2 | 2 | Segment LCD | - | 113, 115 | Extenal | - | - | 2 | 4 | 3 | - | 3 | 2 | - | - | - | DFSDM, Parallel camera interface, SAI, SD/MMC | FMC, Quad SPI | USB OTG FS | AES, SHA-1, TRNG | Abnormal Situation Handling, Application Lifecycle, Crypto Engine, Isolation Firewall, Secure Boot, Secure Install/Update, Secure Storage, Silicon Device Lifecycle, Software IP Protection | 1.71 | 3.6 | 0.03 | 90 | -40 | 85 | - | - | - | - | - | - | -
STM32L4P5AE | Ultra-low-power with FPU Arm Cortex-M4 MCU 120 MHz with 512 kbytes of Flash memory, USB OTG, DFSDM, CHROM-ART | Active | UFBGA 169 7x7x0.6 P 0.5 mm | Arm Cortex-M4 | 120 | Single-precision FPU | - | - | - | 512 | Yes | - | 320 | - | - | - | 11 | 2 | Dual Watchdog, RTC, SysTick | 2 | - | - | - | - | - | 2 | 2 | - | LCD TFT Controller | - | 115 | - | - | - | - | 4 | - | - | - | - | - | - | - | DFSDM, Parallel camera interface, SAI, SD/MMC | FSMC | USB OTG FS | SHA-1, TRNG | Abnormal Situation Handling, Application Lifecycle, Isolation Firewall, Secure Boot, Secure Install/Update, Secure Storage, Silicon Device Lifecycle, Software IP Protection | 1.71 | 3.6 | 0.02 | 112 | -40 | 85 | - | - | - | - | - | - | -
STM32L4P5AG | Ultra-low-power with FPU Arm Cortex-M4 MCU 120 MHz with 1024 kbytes of Flash memory, USB OTG, DFSDM, CHROM-ART | Active | UFBGA 169 7x7x0.6 P 0.5 mm | Arm Cortex-M4 | 120 | Single-precision FPU | - | - | - | 1024 | Yes | - | 320 | - | - | - | 11 | 2 | Dual Watchdog, RTC, SysTick | 2 | - | - | - | - | - | 2 | 2 | - | LCD TFT Controller | - | 136 | Extenal | - | - | - | 4 | - | - | - | - | - | - | - | DFSDM, Parallel camera interface, SAI, SD/MMC | FSMC | USB OTG FS | SHA-1, TRNG | Abnormal Situation Handling, Application Lifecycle, Isolation Firewall, Secure Boot, Secure Install/Update, Secure Storage, Silicon Device Lifecycle, Software IP Protection | 1.71 | 3.6 | 0.02 | 112 | -40 | 85 | - | - | - | - | - | - | -
STM32L4P5CE | Ultra-low-power with FPU Arm Cortex-M4 MCU 120 MHz with 512 kbytes of Flash memory, USB OTG, DFSDM, CHROM-ART | Active | LQFP 48 7x7x1.4 mm, UFQFPN 48 7x7x0.55 mm | Arm Cortex-M4 | 120 | Single-precision FPU | - | - | - | 512 | Yes | - | 320 | - | - | - | 11 | 2 | Dual Watchdog, RTC, SysTick | 2 | - | - | - | - | - | 2 | 2 | 2 | - | - | 38 | - | - | - | 1 | 4 | 3 | - | 6 | - | - | - | - | DFSDM, SAI | - | USB OTG FS | SHA-1, TRNG | Abnormal Situation Handling, Application Lifecycle, Isolation Firewall, Secure Boot, Secure Install/Update, Secure Storage, Silicon Device Lifecycle, Software IP Protection | 1.71 | 3.6 | 0.02 | 112 | -40 | 85 | - | - | - | - | - | - | -
STM32L4P5CG | Ultra-low-power with FPU Arm Cortex-M4 MCU 120 MHz with 1024 kbytes of Flash memory, USB OTG, DFSDM, CHROM-ART | Active | LQFP 48 7x7x1.4 mm, UFQFPN 48 7x7x0.55 mm | Arm Cortex-M4 | 120 | Single-precision FPU | - | - | - | 1024 | Yes | - | 320 | - | - | - | 11 | 2 | Dual Watchdog, RTC, SysTick | 2 | - | - | - | - | - | 2 | 2 | - | - | - | 38 | Extenal | - | - | - | 4 | - | - | - | - | - | - | - | DFSDM, SAI | - | USB OTG FS | SHA-1, TRNG | Abnormal Situation Handling, Application Lifecycle, Isolation Firewall, Secure Boot, Secure Install/Update, Secure Storage, Silicon Device Lifecycle, Software IP Protection | 1.71 | 3.6 | 0.02 | 112 | -40 | 85 | - | - | - | - | - | - | -
STM32L4P5QE | Ultra-low-power with FPU Arm Cortex-M4 MCU 120 MHz with 512 kbytes of Flash memory, USB OTG, DFSDM, CHROM-ART | Active | UFBGA 132 7x7x0.6 P 0.5 mm | Arm Cortex-M4 | 120 | Single-precision FPU | - | - | - | 512 | Yes | - | 320 | - | - | - | 11 | 2 | Dual Watchdog, RTC, SysTick | 2 | - | - | - | - | - | 2 | 2 | - | LCD TFT Controller | - | - | - | - | - | - | 4 | - | - | - | - | - | - | - | DFSDM, Parallel camera interface, SAI, SD/MMC | FSMC | USB OTG FS | SHA-1, TRNG | Abnormal Situation Handling, Application Lifecycle, Isolation Firewall, Secure Boot, Secure Install/Update, Secure Storage, Silicon Device Lifecycle, Software IP Protection | 1.71 | 3.6 | 0.02 | 112 | -40 | 85 | - | - | - | - | - | - | -
STM32L4P5QG | Ultra-low-power with FPU Arm Cortex-M4 MCU 120 MHz with 1024 kbytes of Flash memory, USB OTG, DFSDM, CHROM-ART | Active | UFBGA 132 7x7x0.6 P 0.5 mm | Arm Cortex-M4 | 120 | Single-precision FPU | - | - | - | 1024 | Yes | - | 320 | - | - | - | 11 | 2 | Dual Watchdog, RTC, SysTick | 2 | - | - | - | - | - | 2 | 2 | 2 | - | - | 38 | Extenal | - | - | 1 | 4 | 3 | - | 6 | - | - | - | - | DFSDM, SAI | FMC | USB OTG FS | SHA-1, TRNG | Abnormal Situation Handling, Application Lifecycle, Isolation Firewall, Secure Boot, Secure Install/Update, Secure Storage, Silicon Device Lifecycle, Software IP Protection | 1.71 | 3.6 | 0.02 | 112 | -40 | 85 | - | - | - | - | - | - | -
STM32L4P5RE | Ultra-low-power with FPU Arm Cortex-M4 MCU 120 MHz with 512 kbytes of Flash memory, USB OTG, DFSDM, CHROM-ART | Active | LQFP 64 10x10x1.4 mm | Arm Cortex-M4 | 120 | Single-precision FPU | - | - | - | 512 | Yes | - | 320 | - | - | - | 11 | 2 | Dual Watchdog, RTC, SysTick | 2 | - | - | - | - | - | 2 | 2 | - | - | - | 54 | - | - | - | - | 4 | - | - | - | - | - | - | - | DFSDM, SAI | - | USB OTG FS | SHA-1, TRNG | Abnormal Situation Handling, Application Lifecycle, Isolation Firewall, Secure Boot, Secure Install/Update, Secure Storage, Silicon Device Lifecycle, Software IP Protection | 1.71 | 3.6 | 0.02 | 112 | -40 | 85 | - | - | - | - | - | - | -
STM32L4P5RG | Ultra-low-power with FPU Arm Cortex-M4 MCU 120 MHz with 1024 kbytes of Flash memory, USB OTG, DFSDM, CHROM-ART | Active | LQFP 64 10x10x1.4 mm | Arm Cortex-M4 | 120 | Single-precision FPU | - | - | - | 1024 | Yes | - | 320 | - | - | - | 11 | 2 | Dual Watchdog, RTC, SysTick | 2 | - | - | - | - | - | 2 | 2 | - | - | - | 54 | Extenal | - | - | - | 4 | - | - | - | - | - | - | - | DFSDM, SAI | - | USB OTG FS | SHA-1, TRNG | Abnormal Situation Handling, Application Lifecycle, Isolation Firewall, Secure Boot, Secure Install/Update, Secure Storage, Silicon Device Lifecycle, Software IP Protection | 1.71 | 3.6 | 0.02 | 112 | -40 | 85 | - | - | - | - | - | - | -
STM32L4P5VE | Ultra-low-power with FPU Arm Cortex-M4 MCU 120 MHz with 512 kbytes of Flash memory, USB OTG, DFSDM, CHROM-ART | Active | LQFP 100 14x14x1.4 mm, WLCSP 100 4.5x4.5x0.6 P 0.4 mm | Arm Cortex-M4 | 120 | Single-precision FPU | - | - | - | 512 | Yes | - | 320 | - | - | - | 11 | 2 | Dual Watchdog, RTC, SysTick | 2 | - | - | - | - | - | 2 | 2 | 2 | - | - | 83 | - | - | - | 1 | 4 | 3 | - | 6 | - | - | - | - | DFSDM, SAI | FMC | USB OTG FS | SHA-1, TRNG | Abnormal Situation Handling, Application Lifecycle, Isolation Firewall, Secure Boot, Secure Install/Update, Secure Storage, Silicon Device Lifecycle, Software IP Protection | 1.71 | 3.6 | 0.02 | 112 | -40 | 85 | - | - | - | - | - | - | -
STM32L4P5VG | Ultra-low-power with FPU Arm Cortex-M4 MCU 120 MHz with 1024 kbytes of Flash memory, USB OTG, DFSDM, CHROM-ART | Active | LQFP 100 14x14x1.4 mm, WLCSP 100 4.5x4.5x0.6 P 0.4 mm | Arm Cortex-M4 | 120 | Single-precision FPU | - | - | - | 1024 | Yes | - | 320 | - | - | - | 11 | 2 | Dual Watchdog, RTC, SysTick | 2 | 16 | - | - | - | - | 2 | 2 | 2 | - | - | 83 | Extenal | - | - | 1 | 4 | 3 | - | 6 | - | - | - | - | DFSDM, SAI | FMC | USB OTG FS | SHA-1, TRNG | Abnormal Situation Handling, Application Lifecycle, Isolation Firewall, Secure Boot, Secure Install/Update, Secure Storage, Silicon Device Lifecycle, Software IP Protection | 1.71 | 3.6 | 0.02 | 112 | -40 | 85 | - | - | - | - | - | - | -
STM32L4P5ZE | Ultra-low-power with FPU Arm Cortex-M4 MCU 120 MHz with 512 kbytes of Flash memory, USB OTG, DFSDM, CHROM-ART | Active | LQFP 144 20x20x1.4 mm | Arm Cortex-M4 | 120 | Single-precision FPU | - | - | - | 512 | Yes | - | 320 | - | - | - | 11 | 2 | Dual Watchdog, RTC, SysTick | 2 | - | - | - | - | - | 2 | 2 | - | LCD TFT Controller | - | 115 | - | - | - | - | 4 | - | - | - | - | - | - | - | DFSDM, SAI | FMC | USB OTG FS | SHA-1, TRNG | Abnormal Situation Handling, Application Lifecycle, Isolation Firewall, Secure Boot, Secure Install/Update, Secure Storage, Silicon Device Lifecycle, Software IP Protection | 1.71 | 3.6 | 0.02 | 112 | -40 | 85 | - | - | - | - | - | - | -
STM32L4P5ZG | Ultra-low-power with FPU Arm Cortex-M4 MCU 120 MHz with 1024 kbytes of Flash memory, USB OTG, DFSDM, CHROM-ART | Active | LQFP 144 20x20x1.4 mm | Arm Cortex-M4 | 120 | Single-precision FPU | - | - | - | 1024 | Yes | - | 320 | - | - | - | 11 | 2 | Dual Watchdog, RTC, SysTick | 2 | - | - | - | - | - | 2 | 2 | 2 | LCD TFT Controller | - | 115 | Extenal | - | - | 1 | 4 | 3 | - | 6 | - | - | - | - | DFSDM, SAI | FMC | USB OTG FS | SHA-1, TRNG | Abnormal Situation Handling, Application Lifecycle, Isolation Firewall, Secure Boot, Secure Install/Update, Secure Storage, Silicon Device Lifecycle, Software IP Protection | 1.71 | 3.6 | 0.02 | 112 | -40 | 85 | - | - | - | - | - | - | -
STM32L4Q5AG | Ultra-low-power with FPU Arm Cortex-M4 MCU 120 MHz with 1024 kbytes of Flash memory, USB OTG, DFSDM, CHROM-ART, AES, PKA | Active | UFBGA 169 7x7x0.6 P 0.5 mm | Arm Cortex-M4 | 120 | Single-precision FPU | - | - | - | 1024 | Yes | - | 320 | - | - | - | 11 | 2 | Dual Watchdog, RTC, SysTick | 2 | - | - | - | - | - | 2 | 2 | - | LCD TFT Controller | - | 136 | Bypass, Extenal | - | - | - | 4 | - | - | - | - | - | - | - | DFSDM, SAI | FMC | USB OTG FS | ECC, RSA, SHA-1, TRNG | Abnormal Situation Handling, Application Lifecycle, Crypto Engine, Isolation Firewall, Secure Boot, Secure Install/Update, Secure Storage, Silicon Device Lifecycle, Software IP Protection | 1.71 | 3.6 | 0.02 | 112 | -40 | 85 | - | - | - | - | - | - | -
STM32L4Q5CG | Ultra-low-power with FPU Arm Cortex-M4 MCU 120 MHz with 1024 kbytes of Flash memory, USB OTG, DFSDM, CHROM-ART, AES, PKA | Active | LQFP 48 7x7x1.4 mm, UFQFPN 48 7x7x0.55 mm | Arm Cortex-M4 | 120 | Single-precision FPU | - | - | - | 1024 | Yes | - | 320 | - | - | - | 11 | 2 | Dual Watchdog, RTC, SysTick | 2 | - | - | - | - | - | 2 | 2 | - | - | - | 38 | Extenal | - | - | - | 4 | - | - | - | - | - | - | - | DFSDM, SAI | - | USB OTG FS | ECC, RSA, SHA-1, TRNG | Abnormal Situation Handling, Application Lifecycle, Crypto Engine, Isolation Firewall, Secure Boot, Secure Install/Update, Secure Storage, Silicon Device Lifecycle, Software IP Protection | 1.71 | 3.6 | 0.02 | 112 | -40 | 85 | - | - | - | - | - | - | -
STM32L4Q5QG | Ultra-low-power with FPU Arm Cortex-M4 MCU 120 MHz with 1024 kbytes of Flash memory, USB OTG, DFSDM, CHROM-ART, AES, PKA | Active | UFBGA 132 7x7x0.6 P 0.5 mm | Arm Cortex-M4 | 120 | Single-precision FPU | - | - | - | 1024 | Yes | - | 320 | - | - | - | 11 | 2 | Dual Watchdog, RTC, SysTick | 2 | - | - | - | - | - | 2 | 2 | - | LCD TFT Controller | - | - | Extenal | - | - | - | 4 | - | - | - | - | - | - | - | DFSDM, SAI | FMC | USB OTG FS | ECC, RSA, SHA-1, TRNG | Abnormal Situation Handling, Application Lifecycle, Crypto Engine, Isolation Firewall, Secure Boot, Secure Install/Update, Secure Storage, Silicon Device Lifecycle, Software IP Protection | 1.71 | 3.6 | 0.02 | 112 | -40 | 85 | - | - | - | - | - | - | -
STM32L4Q5RG | Ultra-low-power with FPU Arm Cortex-M4 MCU 120 MHz with 1024 kbytes of Flash memory, USB OTG, DFSDM, CHROM-ART, AES, PKA | Active | LQFP 64 10x10x1.4 mm | Arm Cortex-M4 | 120 | Single-precision FPU | - | - | - | 1024 | Yes | - | 320 | - | - | - | 11 | 2 | Dual Watchdog, RTC, SysTick | 2 | 16 | - | - | - | - | 2 | 2 | 2 | - | - | 54 | Extenal | - | - | 1 | 4 | 3 | - | 6 | - | - | - | - | DFSDM, SAI | - | USB OTG FS | ECC, RSA, SHA-1, TRNG | Abnormal Situation Handling, Application Lifecycle, Crypto Engine, Isolation Firewall, Secure Boot, Secure Install/Update, Secure Storage, Silicon Device Lifecycle, Software IP Protection | 1.71 | 3.6 | 0.02 | 112 | -40 | 125 | - | - | - | - | - | - | -
STM32L4Q5VG | Ultra-low-power with FPU Arm Cortex-M4 MCU 120 MHz with 1024 kbytes of Flash memory, USB OTG, DFSDM, CHROM-ART, AES, PKA | Active | LQFP 100 14x14x1.4 mm, WLCSP 100 4.5x4.5x0.6 P 0.4 mm | Arm Cortex-M4 | 120 | Single-precision FPU | - | - | - | 1024 | Yes | - | 320 | - | - | - | 11 | 2 | Dual Watchdog, RTC, SysTick | 2 | - | - | - | - | - | 2 | 2 | - | LCD TFT Controller | - | 83 | Extenal | - | - | - | 4 | - | - | - | - | - | - | - | DFSDM, SAI | FMC | USB OTG FS | ECC, RSA, SHA-1, TRNG | Abnormal Situation Handling, Application Lifecycle, Crypto Engine, Isolation Firewall, Secure Boot, Secure Install/Update, Secure Storage, Silicon Device Lifecycle, Software IP Protection | 1.71 | 3.6 | 0.02 | 112 | -40 | 85 | - | - | - | - | - | - | -
STM32L4Q5ZG | Ultra-low-power with FPU Arm Cortex-M4 MCU 120 MHz with 1024 kbytes of Flash memory, USB OTG, DFSDM, CHROM-ART, AES, PKA | Active | LQFP 144 20x20x1.4 mm | Arm Cortex-M4 | 120 | Single-precision FPU | - | - | - | 1024 | Yes | - | 320 | - | - | - | 11 | 2 | Dual Watchdog, RTC, SysTick | 2 | - | - | - | - | - | 2 | 2 | - | LCD TFT Controller | - | 115 | Extenal | - | - | - | 4 | - | - | - | - | - | - | - | DFSDM, SAI | FMC | USB OTG FS | ECC, RSA, SHA-1, TRNG | Abnormal Situation Handling, Application Lifecycle, Crypto Engine, Isolation Firewall, Secure Boot, Secure Install/Update, Secure Storage, Silicon Device Lifecycle, Software IP Protection | 1.71 | 3.6 | 0.02 | 112 | -40 | 85 | - | - | - | - | - | - | -
STM32L4R5AG | Ultra-low-power with FPU Arm Cortex-M4 MCU 120 MHz with 1024 kbytes of Flash memory, USB OTG, DFSDM, CHROM-ART | Active | UFBGA 169 7x7x0.6 P 0.5 mm | Arm Cortex-M4 | 120 | Single-precision FPU | - | - | - | 1024 | Yes | - | 640 | - | - | - | 11 | 2 | Dual Watchdog, RTC, SysTick | 1 | 16 | - | - | - | - | 2 | 2 | 2 | - | - | 136 | - | - | - | 1 | 4 | 3 | - | 3 | 2 | - | - | - | DFSDM, Parallel camera interface, SAI, SD/MMC | Dual Octo SPI, FMC | USB OTG FS | TRNG | Abnormal Situation Handling, Application Lifecycle, Isolation Firewall, Secure Boot, Secure Install/Update, Secure Storage, Silicon Device Lifecycle, Software IP Protection | 1.71 | 3.6 | 0.02 | 112 | -40 | 85 | - | - | - | - | - | - | -
STM32L4R5AI | Ultra-low-power with FPU Arm Cortex-M4 MCU 120 MHz with 2048 kbytes of Flash memory, USB OTG, DFSDM, CHROM-ART | Active | UFBGA 169 7x7x0.6 P 0.5 mm | Arm Cortex-M4 | 120 | Single-precision FPU | - | - | - | 2048 | Yes | - | 640 | - | - | - | 11 | 2 | Dual Watchdog, RTC, SysTick | 1 | 16 | - | - | - | - | 2 | 2 | 2 | - | - | 136 | Extenal | - | - | 1 | 4 | 3 | - | 3 | 2 | - | - | - | DFSDM, Parallel camera interface, SAI, SD/MMC | Dual Octo SPI, FMC | USB OTG FS | TRNG | Abnormal Situation Handling, Application Lifecycle, Isolation Firewall, Secure Boot, Secure Install/Update, Secure Storage, Silicon Device Lifecycle, Software IP Protection | 1.71 | 3.6 | 0.02 | 112 | -40 | 85 | - | - | - | - | - | - | -
STM32L4R5QG | Ultra-low-power with FPU Arm Cortex-M4 MCU 120 MHz with 1024 kbytes of Flash memory, USB OTG, DFSDM, CHROM-ART | Active | UFBGA 132 7x7x0.6 P 0.5 mm | Arm Cortex-M4 | 120 | Single-precision FPU | - | - | - | 1024 | Yes | - | 640 | - | - | - | 11 | 2 | Dual Watchdog, RTC, SysTick | 1, 2 | 16 | - | - | - | - | 2 | 2 | 2 | - | - | 110 | Extenal | - | - | 1 | 4 | 3 | - | 3, 6 | 2 | - | - | - | DFSDM, Parallel camera interface, SAI, SD/MMC | Dual Octo SPI, FMC | USB OTG FS | TRNG | Abnormal Situation Handling, Application Lifecycle, Isolation Firewall, Secure Boot, Secure Install/Update, Secure Storage, Silicon Device Lifecycle, Software IP Protection | 1.71 | 3.6 | 0.02 | 112 | -40 | 85 | - | - | - | - | - | - | -
STM32L4R5QI | Ultra-low-power with FPU Arm Cortex-M4 MCU 120 MHz with 2048 kbytes of Flash memory, USB OTG, DFSDM, CHROM-ART | Active | UFBGA 132 7x7x0.6 P 0.5 mm | Arm Cortex-M4 | 120 | Single-precision FPU | - | - | - | 2048 | Yes | - | 640 | - | - | - | 11 | 2 | Dual Watchdog, RTC, SysTick | 1 | 16 | - | - | - | - | 2 | 2 | 2 | - | - | 110 | Extenal | - | - | 1 | 4 | 3 | - | 3 | 2 | - | - | - | DFSDM, Parallel camera interface, SAI, SD/MMC | Dual Octo SPI, FMC | USB OTG FS | TRNG | Abnormal Situation Handling, Application Lifecycle, Isolation Firewall, Secure Boot, Secure Install/Update, Secure Storage, Silicon Device Lifecycle, Software IP Protection | 1.71 | 3.6 | 0.02 | 112 | -40 | 85 | - | - | - | - | - | - | -
STM32L4R5VG | Ultra-low-power with FPU Arm Cortex-M4 MCU 120 MHz with 1024 kbytes of Flash memory, USB OTG, DFSDM, CHROM-ART | Active | LQFP 100 14x14x1.4 mm | Arm Cortex-M4 | 120 | Single-precision FPU | - | - | - | 1024 | Yes | - | 640 | - | - | - | 11 | 2 | Dual Watchdog, RTC, SysTick | 1 | 16 | - | - | - | - | 2 | 2 | 2 | - | - | 83 | - | - | - | 1 | 4 | 3 | - | 3 | 2 | - | - | - | DFSDM, Parallel camera interface, SAI, SD/MMC | Dual Octo SPI, FMC | USB OTG FS | TRNG | Abnormal Situation Handling, Application Lifecycle, Isolation Firewall, Secure Boot, Secure Install/Update, Secure Storage, Silicon Device Lifecycle, Software IP Protection | 1.71 | 3.6 | 0.02 | 112 | -40 | 85 | - | - | - | - | - | - | -
STM32L4R5VI | Ultra-low-power with FPU Arm Cortex-M4 MCU 120 MHz with 2048 kbytes of Flash memory, USB OTG, DFSDM, CHROM-ART | Active | LQFP 100 14x14x1.4 mm | Arm Cortex-M4 | 120 | Single-precision FPU | - | - | - | 2048 | Yes | - | 640 | - | - | - | 11 | 2 | Dual Watchdog, RTC, SysTick | 1 | 16 | - | - | - | - | 2 | 2 | 2 | - | - | 83 | - | - | - | 1 | 4 | 3 | - | 3 | 2 | - | - | - | DFSDM, Parallel camera interface, SAI, SD/MMC | Dual Octo SPI, FMC | USB OTG FS | TRNG | Abnormal Situation Handling, Application Lifecycle, Isolation Firewall, Secure Boot, Secure Install/Update, Secure Storage, Silicon Device Lifecycle, Software IP Protection | 1.71 | 3.6 | 0.02 | 112 | -40 | 85 | - | - | - | - | - | - | -
STM32L4R5ZG | Ultra-low-power with FPU Arm Cortex-M4 MCU 120 MHz with 1024 kbytes of Flash memory, USB OTG, DFSDM, CHROM-ART | Active | LQFP 144 20x20x1.4 mm, WLCSP 144 5.3x5.3x0.6 P 0.4 mm | Arm Cortex-M4 | 120 | Single-precision FPU | - | - | - | 1024 | Yes | - | 640 | - | - | - | 11 | 2 | Dual Watchdog, RTC, SysTick | 1 | 16 | - | - | - | - | 2 | 2 | 2 | - | - | 110, 115 | - | - | - | 1 | 4 | 3 | - | 3 | 2 | - | - | - | DFSDM, Parallel camera interface, SAI, SD/MMC | Dual Octo SPI, FMC | USB OTG FS | TRNG | Abnormal Situation Handling, Application Lifecycle, Isolation Firewall, Secure Boot, Secure Install/Update, Secure Storage, Silicon Device Lifecycle, Software IP Protection | 1.71 | 3.6 | 0.02 | 112 | -40 | 85 | - | - | - | - | - | - | -
STM32L4R5ZI | Ultra-low-power with FPU Arm Cortex-M4 MCU 120 MHz with 2048 kbytes of Flash memory, USB OTG, DFSDM, CHROM-ART | Active | LQFP 144 20x20x1.4 mm, WLCSP 144 5.3x5.3x0.6 P 0.4 mm | Arm Cortex-M4 | 120 | Single-precision FPU | - | - | - | 2048 | Yes | - | 640 | - | - | - | 11 | 2 | Dual Watchdog, RTC, SysTick | 1 | 16 | - | - | - | - | 2 | 2 | 2 | - | - | 110, 113, 115 | - | - | - | 1 | 4 | 3 | - | 3 | 2 | - | - | - | DFSDM, Parallel camera interface, SAI, SD/MMC | Dual Octo SPI, FMC | USB OTG FS | TRNG | Abnormal Situation Handling, Application Lifecycle, Isolation Firewall, Secure Boot, Secure Install/Update, Secure Storage, Silicon Device Lifecycle, Software IP Protection | 1.71 | 3.6 | 0.02 | 112 | -40 | 85 | - | - | - | - | - | - | -
STM32L4R7AI | Ultra-low-power with FPU Arm Cortex-M4 MCU 120 MHz with 2048 kbytes of Flash memory, USB OTG, DFSDM, LCD-TFT | Active | UFBGA 169 7x7x0.6 P 0.5 mm | Arm Cortex-M4 | 120 | Single-precision FPU | - | - | - | 2048 | Yes | - | 640 | - | - | - | 11 | 2 | Dual Watchdog, RTC, SysTick | 1 | 16 | - | - | - | - | 2 | 2 | 2 | - | - | 136 | - | - | - | 1 | 4 | 3 | - | 3 | 2 | - | - | - | DFSDM, Parallel camera interface, SAI, SD/MMC | Dual Octo SPI, FMC | USB OTG FS | TRNG | Abnormal Situation Handling, Application Lifecycle, Isolation Firewall, Secure Boot, Secure Install/Update, Secure Storage, Silicon Device Lifecycle, Software IP Protection | 1.71 | 3.6 | 0.02 | 112 | -40 | 85 | - | - | - | - | - | - | -
STM32L4R7VI | Ultra-low-power with FPU Arm Cortex-M4 MCU 120 MHz with 2048 kbytes of Flash memory, USB OTG, DFSDM, LCD-TFT | Active | LQFP 100 14x14x1.4 mm | Arm Cortex-M4 | 120 | Single-precision FPU | - | - | - | 2048 | Yes | - | 640 | - | - | - | 11 | 2 | Dual Watchdog, RTC, SysTick | 1 | 16 | - | - | - | - | 2 | 2 | 2 | - | - | 83 | - | - | - | 1 | 4 | 3 | - | 3 | 2 | - | - | - | DFSDM, Parallel camera interface, SAI, SD/MMC | Dual Octo SPI, FMC | USB OTG FS | TRNG | Abnormal Situation Handling, Application Lifecycle, Isolation Firewall, Secure Boot, Secure Install/Update, Secure Storage, Silicon Device Lifecycle, Software IP Protection | 1.71 | 3.6 | 0.02 | 112 | -40 | 85 | - | - | - | - | - | - | -
STM32L4R7ZI | Ultra-low-power with FPU Arm Cortex-M4 MCU 120 MHz with 2048 kbytes of Flash memory, USB OTG, DFSDM, LCD-TFT | Active | LQFP 144 20x20x1.4 mm | Arm Cortex-M4 | 120 | Single-precision FPU | - | - | - | 2048 | Yes | - | 640 | - | - | - | 11 | 2 | Dual Watchdog, RTC, SysTick | 1 | 16 | - | - | - | - | 2 | 2 | 2 | - | - | 115 | - | - | - | 1 | 4 | 3 | - | 3 | 2 | - | - | - | DFSDM, Parallel camera interface, SAI, SD/MMC | Dual Octo SPI, FMC | USB OTG FS | TRNG | Abnormal Situation Handling, Application Lifecycle, Isolation Firewall, Secure Boot, Secure Install/Update, Secure Storage, Silicon Device Lifecycle, Software IP Protection | 1.71 | 3.6 | 0.02 | 112 | -40 | 85 | - | - | - | - | - | - | -
STM32L4R9AG | Ultra-low-power with FPU Arm Cortex-M4 MCU 120 MHz with 1024 kbytes of Flash memory, USB OTG, DFSDM, LCD-TFT, MIPI DSI | Active | UFBGA 169 7x7x0.6 P 0.5 mm | Arm Cortex-M4 | 120 | Single-precision FPU | - | - | - | 1024 | Yes | - | 640 | - | - | - | 11 | 2 | Dual Watchdog, RTC, SysTick | 1 | 15 | - | - | - | - | 2 | 2 | 2 | - | - | 131 | - | - | - | 1 | 4 | 3 | - | 3 | 2 | - | - | - | DFSDM, Parallel camera interface, SAI, SD/MMC | FMC | USB OTG FS | TRNG | Abnormal Situation Handling, Application Lifecycle, Isolation Firewall, Secure Boot, Secure Install/Update, Secure Storage, Silicon Device Lifecycle, Software IP Protection | 1.71 | 3.6 | 0.02 | 112 | -40 | 85 | - | - | - | - | - | - | -
STM32L4R9AI | Ultra-low-power with FPU Arm Cortex-M4 MCU 120 MHz with 2048 kbytes of Flash memory, USB OTG, DFSDM, LCD-TFT, MIPI DSI | Active | UFBGA 169 7x7x0.6 P 0.5 mm | Arm Cortex-M4 | 120 | Single-precision FPU | - | - | - | 2048 | Yes | - | 640 | - | - | - | 11 | 2 | Dual Watchdog, RTC, SysTick | 1 | 15 | - | - | - | - | 2 | 2 | 2 | MIPI DSI | - | 131 | - | - | - | 1 | 4 | 3 | - | 3 | 2 | - | - | - | DFSDM, Parallel camera interface, SAI, SD/MMC | Dual Octo SPI, FMC | USB OTG FS | TRNG | Abnormal Situation Handling, Application Lifecycle, Isolation Firewall, Secure Boot, Secure Install/Update, Secure Storage, Silicon Device Lifecycle, Software IP Protection | 1.71 | 3.6 | 0.02 | 112 | -40 | 85 | - | - | - | - | - | - | -
STM32L4R9VG | Ultra-low-power with FPU Arm Cortex-M4 MCU 120 MHz with 1024 kbytes of Flash memory, USB OTG, DFSDM, LCD-TFT, MIPI DSI | Active | LQFP 100 14x14x1.4 mm | Arm Cortex-M4 | 120 | Single-precision FPU | - | - | - | 1024 | Yes | - | 640 | - | - | - | 11 | 2 | Dual Watchdog, RTC, SysTick | 1 | 15 | - | - | - | - | 2 | 2 | 2 | MIPI DSI | - | 77 | - | - | - | 1 | 4 | 3 | - | 3 | 2 | - | - | - | DFSDM, Parallel camera interface, SAI, SD/MMC | Dual Octo SPI, FMC | USB OTG FS | TRNG | Abnormal Situation Handling, Application Lifecycle, Isolation Firewall, Secure Boot, Secure Install/Update, Secure Storage, Silicon Device Lifecycle, Software IP Protection | 1.71 | 3.6 | 0.02 | 112 | -40 | 85 | - | - | - | - | - | - | -
STM32L4R9VI | Ultra-low-power with FPU Arm Cortex-M4 MCU 120 MHz with 2048 kbytes of Flash memory, USB OTG, DFSDM, LCD-TFT, MIPI DSI | Active | LQFP 100 14x14x1.4 mm | Arm Cortex-M4 | 120 | Single-precision FPU | - | - | - | 2048 | Yes | - | 640 | - | - | - | 11 | 2 | Dual Watchdog, RTC, SysTick | 1 | 15 | - | - | - | - | 2 | 2 | 2 | MIPI DSI | - | 77 | - | - | - | 1 | 4 | 3 | - | 3 | 2 | - | - | - | DFSDM, Parallel camera interface, SAI, SD/MMC | Dual Octo SPI, FMC | USB OTG FS | TRNG | Abnormal Situation Handling, Application Lifecycle, Isolation Firewall, Secure Boot, Secure Install/Update, Secure Storage, Silicon Device Lifecycle, Software IP Protection | 1.71 | 3.6 | 0.02 | 112 | -40 | 85 | - | - | - | - | - | - | -
STM32L4R9ZG | Ultra-low-power with FPU Arm Cortex-M4 MCU 120 MHz with 1024 kbytes of Flash memory, USB OTG, DFSDM, LCD-TFT, MIPI DSI | Active | LQFP 144 20x20x1.4 mm, UFBGA 144 10x10x0.6 P 0.8 mm, WLCSP 144 5.3x5.3x0.6 P 0.4 mm | Arm Cortex-M4 | 120 | Single-precision FPU | - | - | - | 1024 | Yes | - | 640 | - | - | - | 11 | 2 | Dual Watchdog, RTC, SysTick | 1 | 15, 16 | - | - | - | - | 2 | 2 | 2 | MIPI DSI | - | 110, 112 | - | - | - | 1 | 4 | 3 | - | 3 | 2 | - | - | - | DFSDM, Parallel camera interface, SAI, SD/MMC | Dual Octo SPI, FMC | USB OTG FS | TRNG | Abnormal Situation Handling, Application Lifecycle, Isolation Firewall, Secure Boot, Secure Install/Update, Secure Storage, Silicon Device Lifecycle, Software IP Protection | 1.71 | 3.6 | 0.02 | 112 | -40 | 85 | - | - | - | - | - | - | -
STM32L4R9ZI | Ultra-low-power with FPU Arm Cortex-M4 MCU 120 MHz with 2048 kbytes of Flash memory, USB OTG, DFSDM, LCD-TFT, MIPI DSI | Active | LQFP 144 20x20x1.4 mm, UFBGA 144 10x10x0.6 P 0.8 mm, WLCSP 144 5.3x5.3x0.6 P 0.4 mm | Arm Cortex-M4 | 120 | Single-precision FPU | - | - | - | 2048 | Yes | - | 640 | - | - | - | 11 | 2 | Dual Watchdog, RTC, SysTick | 1 | 15, 16 | - | - | - | - | 2 | 2 | 2 | MIPI DSI | - | 110, 112 | - | - | - | 1 | 4 | 3 | - | 3 | 2 | - | - | - | DFSDM, Parallel camera interface, SAI, SD/MMC | Dual Octo SPI, FMC | USB OTG FS | TRNG | Abnormal Situation Handling, Application Lifecycle, Isolation Firewall, Secure Boot, Secure Install/Update, Secure Storage, Silicon Device Lifecycle, Software IP Protection | 1.71 | 3.6 | 0.02 | 112 | -40 | 85 | - | - | - | - | - | - | -
STM32L4S5AI | Ultra-low-power with FPU Arm Cortex-M4 MCU 120 MHz with 2048 kbytes of Flash memory, USB OTG, DFSDM, CHROM-ART, AES-256, HASH | Active | UFBGA 169 7x7x0.6 P 0.5 mm | Arm Cortex-M4 | 120 | Single-precision FPU | - | - | - | 2048 | Yes | - | 640 | - | - | - | 11 | 2 | Dual Watchdog, RTC, SysTick | 1 | 16 | - | - | - | - | 2 | 2 | 2 | - | - | 140 | - | - | - | 1 | 4 | 3 | - | 3 | 2 | - | - | - | DFSDM, Parallel camera interface, SAI, SD/MMC | Dual Octo SPI, FMC | USB OTG FS | AES, MD5, SHA-1, TRNG | Abnormal Situation Handling, Application Lifecycle, Crypto Engine, Isolation Firewall, Secure Boot, Secure Install/Update, Secure Storage, Silicon Device Lifecycle, Software IP Protection | 1.71 | 3.6 | 0.02 | 112 | -40 | 125 | - | - | - | - | - | - | -
STM32L4S5QI | Ultra-low-power with FPU Arm Cortex-M4 MCU 120 MHz with 2048 kbytes of Flash memory, USB OTG, DFSDM, CHROM-ART, AES-256, HASH | Active | UFBGA 132 7x7x0.6 P 0.5 mm | Arm Cortex-M4 | 120 | Single-precision FPU | - | - | - | 2048 | Yes | - | 640 | - | - | - | 11 | 2 | Dual Watchdog, RTC, SysTick | 1 | 16 | - | - | - | - | 2 | 2 | 2 | - | - | 110 | Extenal | - | - | 1 | 4 | 3 | - | 3 | 2 | - | - | - | DFSDM, Parallel camera interface, SAI, SD/MMC | Dual Octo SPI, FMC | USB OTG FS | AES, MD5, SHA-1, TRNG | Abnormal Situation Handling, Application Lifecycle, Crypto Engine, Isolation Firewall, Secure Boot, Secure Install/Update, Secure Storage, Silicon Device Lifecycle, Software IP Protection | 1.71 | 3.6 | 0.02 | 112 | -40 | 125 | - | - | - | - | - | - | -
STM32L4S5VI | Ultra-low-power with FPU Arm Cortex-M4 MCU 120 MHz with 2048 kbytes of Flash memory, USB OTG, DFSDM, CHROM-ART, AES-256, HASH | Active | LQFP 100 14x14x1.4 mm | Arm Cortex-M4 | 120 | Single-precision FPU | - | - | - | 2048 | Yes | - | 640 | - | - | - | 11 | 2 | Dual Watchdog, RTC, SysTick | 1 | 16 | - | - | - | - | 2 | 2 | 2 | - | - | 83 | - | - | - | 1 | 4 | 3 | - | 6 | 2 | - | - | - | DFSDM, Parallel camera interface, SAI, SD/MMC | Dual Octo SPI, FMC | USB OTG FS | AES, MD5, SHA-1, TRNG | Abnormal Situation Handling, Application Lifecycle, Crypto Engine, Isolation Firewall, Secure Boot, Secure Install/Update, Secure Storage, Silicon Device Lifecycle, Software IP Protection | 1.71 | 3.6 | 0.02 | 112 | -40 | 125 | - | - | - | - | - | - | -
STM32L4S5ZI | Ultra-low-power with FPU Arm Cortex-M4 MCU 120 MHz with 2048 kbytes of of Flash memory memory, USB OTG, DFSDM, CHROM-ART, AES-256, HASH | Active | LQFP 144 20x20x1.4 mm, WLCSP 144 5.3x5.3x0.6 P 0.4 mm | Arm Cortex-M4 | 120 | Single-precision FPU | - | - | - | 2048 | Yes | - | 640 | - | - | - | 11 | 2 | Dual Watchdog, RTC, SysTick | 1 | 16 | - | - | - | - | 2 | 2 | 2 | - | - | 110, 115 | - | - | - | 1 | 4 | 3 | - | 3 | 2 | - | - | - | DFSDM, Parallel camera interface, SAI, SD/MMC | Dual Octo SPI, FMC | USB OTG FS | AES, MD5, SHA-1, TRNG | Abnormal Situation Handling, Application Lifecycle, Crypto Engine, Isolation Firewall, Secure Boot, Secure Install/Update, Secure Storage, Silicon Device Lifecycle, Software IP Protection | 1.71 | 3.6 | 0.02 | 112 | -40 | 85 | - | - | - | - | - | - | -
STM32L4S7AI | Ultra-low-power with FPU Arm Cortex-M4 MCU 120 MHz with 2048 kbytes of Flash memory, USB OTG, DFSDM, LCD-TFT, AES-256, HASH | Active | UFBGA 169 7x7x0.6 P 0.5 mm | Arm Cortex-M4 | 120 | Single-precision FPU | - | - | - | 2048 | Yes | - | 640 | - | - | - | 11 | 2 | Dual Watchdog, RTC, SysTick | 1 | 16 | - | - | - | - | 2 | 2 | 2 | - | - | 136 | - | - | - | 1 | 4 | 3 | - | 3 | 2 | - | - | - | DFSDM, Parallel camera interface, SAI, SD/MMC | Dual Octo SPI, FMC | USB OTG FS | AES, MD5, SHA-1, TRNG | Abnormal Situation Handling, Application Lifecycle, Crypto Engine, Isolation Firewall, Secure Boot, Secure Install/Update, Secure Storage, Silicon Device Lifecycle, Software IP Protection | 1.71 | 3.6 | 0.02 | 112 | -40 | 85 | - | - | - | - | - | - | -
STM32L4S7VI | Ultra-low-power with FPU Arm Cortex-M4 MCU 120 MHz with 2048 kbytes of Flash memory, USB OTG, DFSDM, LCD-TFT, AES-256, HASH | Active | LQFP 100 14x14x1.4 mm | Arm Cortex-M4 | 120 | Single-precision FPU | - | - | - | 2048 | Yes | - | 640 | - | - | - | 11 | 2 | Dual Watchdog, RTC, SysTick | 1 | 16 | - | - | - | - | 2 | 2 | 2 | - | - | 83 | - | - | - | 1 | 4 | 3 | - | 3 | 2 | - | - | - | DFSDM, Parallel camera interface, SAI, SD/MMC | Dual Octo SPI, FMC | USB OTG FS | AES, MD5, SHA-1, TRNG | Abnormal Situation Handling, Application Lifecycle, Crypto Engine, Isolation Firewall, Secure Boot, Secure Install/Update, Secure Storage, Silicon Device Lifecycle, Software IP Protection | 1.71 | 3.6 | 0.02 | 112 | -40 | 85 | - | - | - | - | - | - | -
STM32L4S7ZI | Ultra-low-power with FPU Arm Cortex-M4 MCU 120 MHz with 2048 kbytes of Flash memory, USB OTG, DFSDM, LCD-TFT, AES-256, HASH | Active | LQFP 144 20x20x1.4 mm | Arm Cortex-M4 | 120 | Single-precision FPU | - | - | - | 2048 | Yes | - | 640 | - | - | - | 11 | 2 | Dual Watchdog, RTC, SysTick | 1 | 16 | - | - | - | - | 2 | 2 | 2 | - | - | 115 | - | - | - | 1 | 4 | 3 | - | 3 | 2 | - | - | - | DFSDM, Parallel camera interface, SAI, SD/MMC | Dual Octo SPI, FMC | USB OTG FS | AES, MD5, SHA-1, TRNG | Abnormal Situation Handling, Application Lifecycle, Crypto Engine, Isolation Firewall, Secure Boot, Secure Install/Update, Secure Storage, Silicon Device Lifecycle, Software IP Protection | 1.71 | 3.6 | 0.02 | 112 | -40 | 85 | - | - | - | - | - | - | -
STM32L4S9AI | Ultra-low-power with FPU Arm Cortex-M4 MCU 120 MHz with 2048 kbytes of Flash memory, USB OTG, DFSDM, LCD-TFT, MIPI DSI, AES-256, HASH | Active | UFBGA 169 7x7x0.6 P 0.5 mm | Arm Cortex-M4 | 120 | Single-precision FPU | - | - | - | 2048 | Yes | - | 640 | - | - | - | 11 | 2 | Dual Watchdog, RTC, SysTick | 1 | 15 | - | - | - | - | 2 | 2 | 2 | - | - | 131 | - | - | - | 1 | 4 | 3 | - | 3 | 2 | - | - | - | DFSDM, Parallel camera interface, SAI, SD/MMC | Dual Octo SPI, FMC | USB OTG FS | AES, MD5, SHA-1, TRNG | Abnormal Situation Handling, Application Lifecycle, Crypto Engine, Isolation Firewall, Secure Boot, Secure Install/Update, Secure Storage, Silicon Device Lifecycle, Software IP Protection | 1.71 | 3.6 | 0.02 | 112 | -40 | 85 | - | - | - | - | - | - | -
STM32L4S9VI | Ultra-low-power with FPU Arm Cortex-M4 MCU 120 MHz with 2048 kbytes of Flash memory, USB OTG, DFSDM, LCD-TFT, MIPI DSI, AES-256, HASH | Active | LQFP 100 14x14x1.4 mm | Arm Cortex-M4 | 120 | Single-precision FPU | - | - | - | 2048 | Yes | - | 640 | - | - | - | 11 | 2 | Dual Watchdog, RTC, SysTick | 1 | 15 | - | - | - | - | 2 | 2 | 2 | MIPI DSI | - | 77 | - | - | - | 1 | 4 | 3 | - | 3 | 2 | - | - | - | DFSDM, Parallel camera interface, SAI, SD/MMC | Dual Octo SPI, FMC | USB OTG FS | AES, MD5, SHA-1, TRNG | Abnormal Situation Handling, Application Lifecycle, Crypto Engine, Isolation Firewall, Secure Boot, Secure Install/Update, Secure Storage, Silicon Device Lifecycle, Software IP Protection | 1.71 | 3.6 | 0.02 | 112 | -40 | 85 | - | - | - | - | - | - | -
STM32L4S9ZI | Ultra-low-power with FPU Arm Cortex-M4 MCU 120 MHz with 2048 kbytes of Flash memory, USB OTG, DFSDM, LCD-TFT, MIPI DSI, AES-256, HASH | Active | LQFP 144 20x20x1.4 mm, UFBGA 144 10x10x0.6 P 0.8 mm, WLCSP 144 5.3x5.3x0.6 P 0.4 mm | Arm Cortex-M4 | 120 | Single-precision FPU | - | - | - | 2048 | Yes | - | 640 | - | - | - | 11 | 2 | Dual Watchdog, RTC, SysTick | 1 | 15, 16 | - | - | - | - | 2 | 2 | 2 | MIPI DSI | - | 110, 112 | - | - | - | 1 | 4 | 3 | - | 3 | 2 | - | - | - | DFSDM, Parallel camera interface, SAI, SD/MMC | Dual Octo SPI, FMC | USB OTG FS | AES, MD5, SHA-1, TRNG | Abnormal Situation Handling, Application Lifecycle, Crypto Engine, Isolation Firewall, Secure Boot, Secure Install/Update, Secure Storage, Silicon Device Lifecycle, Software IP Protection | 1.71 | 3.6 | 0.02 | 112 | -40 | 85 | - | - | - | - | - | - | -
STM32L552CC | Ultra-low-power with FPU Arm Cortex-M33 with Trust Zone, MCU 110 MHz with 256 kbytes of Flash memory | Active | LQFP 48 7x7x1.4 mm, UFQFPN 48 7x7x0.55 mm | Arm Cortex-M33 | 110 | Single-precision FPU | - | - | - | 256 | Yes | - | 256 | - | - | - | 9 | 2 | Dual Watchdog, RTC, SysTick | 2 | 9 | - | - | - | - | 2 | 2 | 2 | - | - | 38 | - | - | 1 | - | 4 | 3 | - | 3 | 1 | - | - | - | DFSDM, SAI | Octo SPI | USB Device, USB FS, USB Type-C | MD5, SHA-1, TRNG | Abnormal Situation Handling, Application Lifecycle, Audit/Log, Identification / Authentication / Attestation, Isolation TrustZone, Secure Boot, Secure Install/Update, Secure Manufacturing, Secure Storage, Silicon Device Lifecycle, Software IP Protection | 1.71 | 3.6 | 0.02 | 96 | -40 | 85 | - | - | - | - | - | - | -
STM32L552CE | Ultra-low-power with FPU Arm Cortex-M33 with Trust Zone, MCU 110 MHz with 512 kbytes of Flash memory | Active | LQFP 48 7x7x1.4 mm, UFQFPN 48 7x7x0.55 mm | Arm Cortex-M33 | 110 | Single-precision FPU | - | - | - | 512 | Yes | - | 256 | - | - | - | 9 | 2 | Dual Watchdog, RTC, SysTick | 2 | 9 | - | - | - | - | 2 | 2 | 2 | - | - | 36, 38 | Extenal | - | 1 | - | 4 | 3 | - | 3 | 1 | - | - | - | DFSDM, SAI | Octo SPI | USB Device, USB FS, USB Type-C | MD5, SHA-1, TRNG | Abnormal Situation Handling, Application Lifecycle, Audit/Log, Identification / Authentication / Attestation, Isolation TrustZone, Secure Boot, Secure Install/Update, Secure Manufacturing, Secure Storage, Silicon Device Lifecycle, Software IP Protection | 1.71 | 3.6 | 0.02 | 96 | -40 | 85 | - | - | - | - | - | - | -
STM32L552ME | Ultra-low-power with FPU Arm Cortex-M33 with Trust Zone, MCU 110 MHz with 512 kbytes of Flash memory | Active | WLCSP 81 4.1x4.4x0.6 P 0.4 mm | Arm Cortex-M33 | 110 | Single-precision FPU | - | - | - | 512 | Yes | - | 256 | - | - | - | 9 | 2 | Dual Watchdog, RTC, SysTick | 2 | 15, 16 | - | - | - | - | 2 | 2 | 2 | - | - | 58, 61 | Extenal, Intenal | - | 1 | - | 4 | 3 | - | 3 | 2 | - | - | - | DFSDM, SAI, SD/MMC | Octo SPI | USB Device, USB FS, USB Type-C | MD5, SHA-1, TRNG | Abnormal Situation Handling, Application Lifecycle, Audit/Log, Identification / Authentication / Attestation, Isolation TrustZone, Secure Boot, Secure Install/Update, Secure Manufacturing, Secure Storage, Silicon Device Lifecycle, Software IP Protection | 1.71 | 3.6 | 0.02 | 96 | -40 | 85 | - | - | - | - | - | - | -
STM32L552QC | Ultra-low-power with FPU Arm Cortex-M33 with Trust Zone, MCU 110 MHz with 256 kbytes of Flash memory | Active | UFBGA 132 7x7x0.6 P 0.5 mm | Arm Cortex-M33 | 110 | Single-precision FPU | - | - | - | 256 | Yes | - | 256 | - | - | - | 9 | 2 | Dual Watchdog, RTC, SysTick | 2 | 16 | - | - | - | - | 2 | 2 | 2 | - | - | 106 | Intenal | - | 1 | - | 4 | 3 | - | 3 | 2 | - | - | - | DFSDM, SAI, SD/MMC | FMC, Octo SPI | USB Device, USB FS, USB Type-C | MD5, SHA-1, TRNG | Abnormal Situation Handling, Application Lifecycle, Audit/Log, Identification / Authentication / Attestation, Isolation TrustZone, Secure Boot, Secure Install/Update, Secure Manufacturing, Secure Storage, Silicon Device Lifecycle, Software IP Protection | 1.71 | 3.6 | 0.02 | 96 | -40 | 85 | - | - | - | - | - | - | -
STM32L552QE | Ultra-low-power with FPU Arm Cortex-M33 with Trust Zone, MCU 110 MHz with 512 kbytes of Flash memory | Active | UFBGA 132 7x7x0.6 P 0.5 mm | Arm Cortex-M33 | 110 | Single-precision FPU | - | - | - | 512 | Yes | - | 256 | - | - | - | 9 | 2 | Dual Watchdog, RTC, SysTick | 2 | 16 | - | - | - | - | 2 | 2 | 2 | - | - | 106, 110 | Extenal, Intenal | - | 1 | - | 4 | 3 | - | 3 | 2 | - | - | - | DFSDM, SAI, SD/MMC | FMC, Octo SPI | USB Device, USB FS, USB Type-C | MD5, SHA-1, TRNG | Abnormal Situation Handling, Application Lifecycle, Audit/Log, Identification / Authentication / Attestation, Isolation TrustZone, Secure Boot, Secure Install/Update, Secure Manufacturing, Secure Storage, Silicon Device Lifecycle, Software IP Protection | 1.71 | 3.6 | 0.02 | 96 | -40 | 85 | - | - | - | - | - | - | -
STM32L552RC | Ultra-low-power with FPU Arm Cortex-M33 with Trust Zone, MCU 110 MHz with 256 kbytes of Flash memory | Active | LQFP 64 10x10x1.4 mm | Arm Cortex-M33 | 110 | Single-precision FPU | - | - | - | 256 | Yes | - | 256 | - | - | - | 9 | 2 | Dual Watchdog, RTC, SysTick | 2 | 16 | - | - | - | - | 2 | 2 | 2 | - | - | 52 | - | - | 1 | - | 4 | 3 | - | 3 | 2 | - | - | - | DFSDM, SAI | Octo SPI | USB Device, USB FS, USB Type-C | MD5, SHA-1, TRNG | Abnormal Situation Handling, Application Lifecycle, Audit/Log, Identification / Authentication / Attestation, Isolation TrustZone, Secure Boot, Secure Install/Update, Secure Manufacturing, Secure Storage, Silicon Device Lifecycle, Software IP Protection | 1.71 | 3.6 | 0.02 | 96 | -40 | 125 | - | - | - | - | - | - | -
STM32L552RE | Ultra-low-power with FPU Arm Cortex-M33 with Trust Zone, MCU 110 MHz with 512 kbytes of Flash memory | Active | LQFP 64 10x10x1.4 mm | Arm Cortex-M33 | 110 | Single-precision FPU | - | - | - | 512 | Yes | - | 256 | - | - | - | 9 | 2 | Dual Watchdog, RTC, SysTick | 2 | 14, 16 | - | - | - | - | 2 | 2 | 2 | - | - | 47, 50, 52 | Intenal | - | 1 | - | 4 | 3 | - | 3 | 2 | - | - | - | DFSDM, SAI | Octo SPI | USB Device, USB FS, USB Type-C | MD5, SHA-1, TRNG | Abnormal Situation Handling, Application Lifecycle, Audit/Log, Identification / Authentication / Attestation, Isolation TrustZone, Secure Boot, Secure Install/Update, Secure Manufacturing, Secure Storage, Silicon Device Lifecycle, Software IP Protection | 1.71 | 3.6 | 0.02 | 96 | -40 | 85 | - | - | - | - | - | - | -
STM32L552VC | Ultra-low-power with FPU Arm Cortex-M33 with Trust Zone, MCU 110 MHz with 256 kbytes of Flash memory | Active | LQFP 100 14x14x1.4 mm | Arm Cortex-M33 | 110 | Single-precision FPU | - | - | - | 256 | Yes | - | 256 | - | - | - | 9 | 2 | Dual Watchdog, RTC, SysTick | 2 | 14 | - | - | - | - | 2 | 2 | 2 | - | - | 79 | Intenal | - | 1 | - | 4 | 3 | - | 3 | 2 | - | - | - | DFSDM, SAI, SD/MMC | FMC, Octo SPI | USB Device, USB FS, USB Type-C | MD5, SHA-1, TRNG | Abnormal Situation Handling, Application Lifecycle, Audit/Log, Identification / Authentication / Attestation, Isolation TrustZone, Secure Boot, Secure Install/Update, Secure Manufacturing, Secure Storage, Silicon Device Lifecycle, Software IP Protection | 1.71 | 3.6 | 0.02 | 96 | -40 | 85 | - | - | - | - | - | - | -
STM32L552VE | Ultra-low-power with FPU Arm Cortex-M33 with Trust Zone, MCU 110 MHz with 512 kbytes of Flash memory | Active | LQFP 100 14x14x1.4 mm | Arm Cortex-M33 | 110 | Single-precision FPU | - | - | - | 512 | Yes | - | 256 | - | - | - | 9 | 2 | Dual Watchdog, RTC, SysTick | 2 | 14, 16 | - | - | - | - | 2 | 2 | 2 | - | - | 79, 83 | Intenal | - | 1 | - | 4 | 3 | - | 3 | 2 | - | - | - | DFSDM, SAI, SD/MMC | FMC, Octo SPI | USB Device, USB FS, USB Type-C | MD5, SHA-1, TRNG | Abnormal Situation Handling, Application Lifecycle, Audit/Log, Identification / Authentication / Attestation, Isolation TrustZone, Secure Boot, Secure Install/Update, Secure Manufacturing, Secure Storage, Silicon Device Lifecycle, Software IP Protection | 1.71 | 3.6 | 0.02 | 96 | -40 | 85 | - | - | - | - | - | - | -
STM32L552ZC | Ultra-low-power with FPU Arm Cortex-M33 with Trust Zone, MCU 110 MHz with 256 kbytes of Flash memory | Active | LQFP 144 20x20x1.4 mm | Arm Cortex-M33 | 110 | Single-precision FPU | - | - | - | 256 | Yes | - | 256 | - | - | - | 9 | 2 | Dual Watchdog, RTC, SysTick | 2 | 14 | - | - | - | - | 2 | 2 | 2 | - | - | 111 | - | - | 1 | - | 4 | 3 | - | 3 | 2 | - | - | - | DFSDM, SAI, SD/MMC | FMC, Octo SPI | USB Device, USB FS, USB Type-C | MD5, SHA-1, TRNG | Abnormal Situation Handling, Application Lifecycle, Audit/Log, Identification / Authentication / Attestation, Isolation TrustZone, Secure Boot, Secure Install/Update, Secure Manufacturing, Secure Storage, Silicon Device Lifecycle, Software IP Protection | 1.71 | 3.6 | 0.02 | 96 | -40 | 85 | - | - | - | - | - | - | -
STM32L552ZE | Ultra-low-power with FPU Arm Cortex-M33 with Trust Zone, MCU 110 MHz with 512 kbytes of Flash memory | Active | LQFP 144 20x20x1.4 mm | Arm Cortex-M33 | 110 | Single-precision FPU | - | - | - | 512 | Yes | - | 256 | - | - | - | 9 | 2 | Dual Watchdog, RTC, SysTick | 2 | 14, 16 | - | - | - | - | 2 | 2 | 2 | - | - | 111, 115 | Intenal | - | 1 | - | 4 | 3 | - | 3 | 2 | - | - | - | DFSDM, SAI, SD/MMC | FMC, Octo SPI | USB Device, USB FS, USB Type-C | MD5, SHA-1, TRNG | Abnormal Situation Handling, Application Lifecycle, Audit/Log, Identification / Authentication / Attestation, Isolation TrustZone, Secure Boot, Secure Install/Update, Secure Manufacturing, Secure Storage, Silicon Device Lifecycle, Software IP Protection | 1.71 | 3.6 | 0.02 | 96 | -40 | 125 | - | - | - | - | - | - | -
STM32L562CE | Ultra-low-power with FPU Arm Cortex-M33 with Trust Zone, MCU 110 MHz with 512 kbytes of Flash memory | Active | LQFP 48 7x7x1.4 mm, UFQFPN 48 7x7x0.55 mm | Arm Cortex-M33 | 110 | Single-precision FPU | - | - | - | 512 | Yes | - | 256 | - | - | - | 9 | 2 | Dual Watchdog, RTC, SysTick | 2 | 9 | - | - | - | - | 2 | 2 | 2 | - | - | 36, 38 | Extenal | - | 1 | - | 4 | 3 | - | 3 | 1 | - | - | - | DFSDM, SAI | Octo SPI | USB Device, USB FS, USB Type-C | AES, ECC, MD5, OTF DEC, RSA, SHA-1 | Abnormal Situation Handling, Application Lifecycle, Audit/Log, Crypto Engine, Identification / Authentication / Attestation, Isolation TrustZone, Secure Boot, Secure Install/Update, Secure Manufacturing, Secure Storage, Silicon Device Lifecycle, Software IP Protection | 1.71 | 3.6 | 0.02 | 96 | -40 | 125 | - | - | - | - | - | - | -
STM32L562ME | Ultra-low-power with FPU Arm Cortex-M33 with Trust Zone, MCU 110 MHz with 512 kbytes of Flash memory | Active | WLCSP 81 4.1x4.4x0.6 P 0.4 mm | Arm Cortex-M33 | 110 | Single-precision FPU | - | - | - | 512 | Yes | - | 256 | - | - | - | 9 | 2 | Dual Watchdog, RTC, SysTick | 2 | 15, 16 | - | - | - | - | 2 | 2 | 2 | - | - | 58, 61 | Intenal | - | 1 | - | 4 | 3 | - | 3 | 2 | - | - | - | DFSDM, SAI, SD/MMC | Octo SPI | USB Device, USB FS, USB Type-C | AES, ECC, MD5, OTF DEC, RSA, SHA-1 | Abnormal Situation Handling, Application Lifecycle, Audit/Log, Crypto Engine, Identification / Authentication / Attestation, Isolation TrustZone, Secure Boot, Secure Install/Update, Secure Manufacturing, Secure Storage, Silicon Device Lifecycle, Software IP Protection | 1.71 | 3.6 | 0.02 | 96 | -40 | 85 | - | - | - | - | - | - | -
STM32L562QE | Ultra-low-power with FPU Arm Cortex-M33 with Trust Zone, MCU 110 MHz with 512 kbytes of Flash memory | Active | UFBGA 132 7x7x0.6 P 0.5 mm | Arm Cortex-M33 | 110 | Single-precision FPU | - | - | - | 512 | Yes | - | 256 | - | - | - | 9 | 2 | Dual Watchdog, RTC, SysTick | 2 | 16 | - | - | - | - | 2 | 2 | 2 | - | - | 106, 109 | Intenal | - | 1 | - | 4 | 3 | - | 3 | 2 | - | - | - | DFSDM, SAI, SD/MMC | FMC, Octo SPI | USB Device, USB FS, USB Type-C | AES, ECC, MD5, OTF DEC, RSA, SHA-1 | Abnormal Situation Handling, Application Lifecycle, Audit/Log, Crypto Engine, Identification / Authentication / Attestation, Isolation TrustZone, Secure Boot, Secure Install/Update, Secure Manufacturing, Secure Storage, Silicon Device Lifecycle, Software IP Protection | 1.71 | 3.6 | 0.02 | 96 | -40 | 85 | - | - | - | - | - | - | -
STM32L562RE | Ultra-low-power with FPU Arm Cortex-M33 with Trust Zone, MCU 110 MHz with 512 kbytes of Flash memory | Active | LQFP 64 10x10x1.4 mm | Arm Cortex-M33 | 110 | Single-precision FPU | - | - | - | 512 | Yes | - | 256 | - | - | - | 9 | 2 | Dual Watchdog, RTC, SysTick | 2 | 16 | - | - | - | - | 2 | 2 | 2 | - | - | 47, 50, 52 | Extenal, Intenal | - | 1 | - | 4 | 3 | - | 3 | 2 | - | - | - | DFSDM, SAI | Octo SPI | USB Device, USB FS, USB Type-C | AES, ECC, MD5, OTF DEC, RSA, SHA-1 | Abnormal Situation Handling, Application Lifecycle, Audit/Log, Crypto Engine, Identification / Authentication / Attestation, Isolation TrustZone, Secure Boot, Secure Install/Update, Secure Manufacturing, Secure Storage, Silicon Device Lifecycle, Software IP Protection | 1.71 | 3.6 | 0.02 | 96 | -40 | 85 | - | - | - | - | - | - | -
STM32L562VE | Ultra-low-power with FPU Arm Cortex-M33 with Trust Zone, MCU 110 MHz with 512 kbytes of Flash memory | Active | LQFP 100 14x14x1.4 mm | Arm Cortex-M33 | 110 | Single-precision FPU | - | - | - | 512 | Yes | - | 256 | - | - | - | 9 | 2 | Dual Watchdog, RTC, SysTick | 2 | 16 | - | - | - | - | 2 | 2 | 2 | - | - | 79, 83 | Intenal | - | 1 | - | 4 | 3 | - | 3 | 2 | - | - | - | DFSDM, SAI, SD/MMC | FMC, Octo SPI | USB Device, USB FS, USB Type-C | AES, ECC, MD5, OTF DEC, RSA, SHA-1 | Abnormal Situation Handling, Application Lifecycle, Audit/Log, Crypto Engine, Identification / Authentication / Attestation, Isolation TrustZone, Secure Boot, Secure Install/Update, Secure Manufacturing, Secure Storage, Silicon Device Lifecycle, Software IP Protection | 1.71 | 3.6 | 0.02 | 96 | -40 | 125 | - | - | - | - | - | - | -
STM32L562ZE | Ultra-low-power with FPU Arm Cortex-M33 with Trust Zone, MCU 110 MHz with 512 kbytes of Flash memory | Active | LQFP 144 20x20x1.4 mm | Arm Cortex-M33 | 110 | Single-precision FPU | - | - | - | 512 | Yes | - | 256 | - | - | - | 9 | 2 | Dual Watchdog, RTC, SysTick | 2 | 16 | - | - | - | - | 2 | 2 | 2 | - | - | 111, 115 | Intenal | - | 1 | - | 4 | 3 | - | 3 | 2 | - | - | - | DFSDM, SAI, SD/MMC | FMC, Octo SPI | USB Device, USB FS, USB Type-C | AES, ECC, MD5, OTF DEC, RSA, SHA-1 | Abnormal Situation Handling, Application Lifecycle, Audit/Log, Crypto Engine, Identification / Authentication / Attestation, Isolation TrustZone, Secure Boot, Secure Install/Update, Secure Manufacturing, Secure Storage, Silicon Device Lifecycle, Software IP Protection | 1.71 | 3.6 | 0.02 | 96 | -40 | 85 | - | - | - | - | - | - | -
STM32N645A0 | High performance Arm Cortex-M55 MCU, 800MHz, 4.2MB SRAM, NeoChrom GPU, JPEG Codec, H-264 enc | Active | VFBGA 169 6x6x1.0 P 0.4 mm | Arm Cortex-M55 | 800 | Double-precision FPU, Half-precision FPU, Single-precision FPU | - | - | 32 + 32 | - | No | - | 4200 | - | 64/128 | 2 | 13 | 4 | HR timer, LP timer | 2 | 20 | - | - | 2 | - | - | - | - | LCD TFT Controller | Chrom-ART, JPEG Codec, NeoChrom GPU | - | Intenal | - | 3 | - | 4 | 6 | 1 | 3 | 3 | 1Gbps (IEEE 1588, TSN) | 1 | 2 | ADF, Ethenet, MDF, MIPI CSI-2 camera interface, S/PDIF, SAI, SD/MMC | FMC, xSPI | USB OTG HS | - | Isolation TrustZone, Secure Boot, Secure Install/Update, Silicon Device Lifecycle, Software IP Protection | 1.71 | 3.6 | 400 | - | -40 | 125 | - | - | - | - | - | - | -
STM32N645B0 | High performance Arm Cortex-M55 MCU, 800MHz, 4.2MB SRAM, NeoChrom GPU, JPEG Codec, H-264 enc | Active | VFBGA 198 10x10x1 P 0.65 mm | Arm Cortex-M55 | 800 | Double-precision FPU, Half-precision FPU, Single-precision FPU | - | - | 32 + 32 | - | No | - | 4200 | - | 64/128 | 2 | 13 | 4 | HR timer, LP timer | 2 | 20 | - | - | 2 | - | - | - | - | LCD TFT Controller | Chrom-ART, JPEG Codec, NeoChrom GPU | - | Intenal | - | 3 | - | 4 | 6 | 3 | 5 | 5 | 1Gbps (IEEE 1588, TSN) | 1 | 2 | ADF, Ethenet, MDF, MIPI CSI-2 camera interface, S/PDIF, SAI, SD/MMC | FMC, xSPI | USB OTG HS | - | Isolation TrustZone, Secure Boot, Secure Install/Update, Silicon Device Lifecycle, Software IP Protection | 1.71 | 3.6 | 400 | - | -40 | 125 | - | - | - | - | - | - | -
STM32N645I0 | High performance Arm Cortex-M55 MCU, 800MHz, 4.2MB SRAM, NeoChrom GPU, JPEG Codec, H-264 enc | Active | VFBGA 178 12x12x1 P 0.8 mm | Arm Cortex-M55 | 800 | Double-precision FPU, Half-precision FPU, Single-precision FPU | - | - | 32 + 32 | - | No | - | 4200 | - | 64/128 | 2 | 13 | 4 | HR timer, LP timer | 2 | 20 | - | - | 2 | - | - | - | - | LCD TFT Controller | Chrom-ART, JPEG Codec, NeoChrom GPU | - | Intenal | - | 3 | - | 4 | 6 | 3 | 4 | 4 | 1Gbps (IEEE 1588, TSN) | 1 | 2 | ADF, Ethenet, MDF, MIPI CSI-2 camera interface, S/PDIF, SAI, SD/MMC | FMC, xSPI | USB OTG HS | - | Isolation TrustZone, Secure Boot, Secure Install/Update, Silicon Device Lifecycle, Software IP Protection | 1.71 | 3.6 | 400 | - | -40 | 125 | - | - | - | - | - | - | -
STM32N645L0 | High performance Arm Cortex-M55 MCU, 800MHz, 4.2MB SRAM, NeoChrom GPU, JPEG Codec, H-264 enc | Active | VFBGA 223 10x10x1 P 0.5 mm | Arm Cortex-M55 | 800 | Double-precision FPU, Half-precision FPU, Single-precision FPU | - | - | 32 + 32 | - | No | - | 4200 | - | 64/128 | 2 | 13 | 4 | HR timer, LP timer | 2 | 20 | - | - | 2 | - | - | - | - | LCD TFT Controller | Chrom-ART, JPEG Codec, NeoChrom GPU | - | Intenal | - | 3 | - | 4 | 6 | 3 | 5 | 5 | 1Gbps (IEEE 1588, TSN) | 1 | 2 | ADF, Ethenet, MDF, MIPI CSI-2 camera interface, S/PDIF, SAI, SD/MMC | FMC, xSPI | USB OTG HS | - | Isolation TrustZone, Secure Boot, Secure Install/Update, Silicon Device Lifecycle, Software IP Protection | 1.71 | 3.6 | 400 | - | -40 | 125 | - | - | - | - | - | - | -
STM32N645X0 | High performance Arm Cortex-M55 MCU, 800MHz, 4.2MB SRAM, NeoChrom GPU, JPEG Codec, H-264 enc | Active | VFBGA 264 14x14x1 P 0.8 mm | Arm Cortex-M55 | 800 | Double-precision FPU, Half-precision FPU, Single-precision FPU | - | - | 32 + 32 | - | No | - | 4200 | - | 64/128 | 2 | 13 | 4 | HR timer, LP timer | 2 | 20 | - | - | 2 | - | - | - | - | LCD TFT Controller | Chrom-ART, JPEG Codec, NeoChrom GPU | - | Intenal | - | 3 | - | 4 | 6 | 3 | 5 | 5 | 1Gbps (IEEE 1588, TSN) | 1 | 2 | ADF, Ethenet, MDF, MIPI CSI-2 camera interface, S/PDIF, SAI, SD/MMC | FMC, xSPI | USB OTG HS | - | Isolation TrustZone, Secure Boot, Secure Install/Update, Silicon Device Lifecycle, Software IP Protection | 1.71 | 3.6 | 400 | - | -40 | 125 | - | - | - | - | - | - | -
STM32N645Z0 | High performance Arm Cortex-M55 MCU, 800MHz, 4.2MB SRAM, NeoChrom GPU, JPEG Codec, H-264 enc | Active | VFBGA 142 8x8x1 P 0.5 mm | Arm Cortex-M55 | 800 | Double-precision FPU, Half-precision FPU, Single-precision FPU | - | - | 32 + 32 | - | No | - | 4200 | - | 64/128 | 2 | 13 | 4 | HR timer, LP timer | 2 | 20 | - | - | 2 | - | - | - | - | LCD TFT Controller | Chrom-ART, JPEG Codec, NeoChrom GPU | - | Intenal | - | 3 | - | 4 | 5 | - | 2 | 3 | 1Gbps (IEEE 1588, TSN) | 1 | 2 | ADF, Ethenet, MDF, MIPI CSI-2 camera interface, S/PDIF, SAI, SD/MMC | xSPI | USB OTG HS | - | Isolation TrustZone, Secure Boot, Secure Install/Update, Silicon Device Lifecycle, Software IP Protection | 1.71 | 3.6 | 400 | - | -40 | 125 | - | - | - | - | - | - | -
STM32N647A0 | High performance Arm Cortex-M55 MCU, 800MHz, 4.2MB SRAM, Neural-ART accelerator 600 GOPS, NeoChrom GPU, JPEG Codec, H-264 enc | Active | VFBGA 169 6x6x1.0 P 0.4 mm | Arm Cortex-M55 | 800 | Double-precision FPU, Half-precision FPU, Single-precision FPU | Neural-ART | 1000 | 32 + 32 | - | No | - | 4200 | - | 64/128 | 1 | 13 | 4 | HR timer, LP timer | 2 | 20 | - | - | 2 | - | - | - | - | LCD TFT Controller | Chrom-ART, JPEG Codec, NeoChrom GPU | - | Intenal | - | 3 | - | 3 | 6 | 1 | 3 | 3 | 1Gbps (IEEE 1588, TSN) | 1 | 2 | ADF, Ethenet, MDF, MIPI CSI-2 camera interface, S/PDIF, SAI, SD/MMC | FMC, xSPI | USB OTG HS | - | Isolation TrustZone, Secure Boot, Secure Install/Update, Silicon Device Lifecycle, Software IP Protection | 1.71 | 3.6 | 400 | - | -40 | 125 | - | - | - | - | - | - | -
STM32N647B0 | High performance Arm Cortex-M55 MCU, 800MHz, 4.2MB SRAM, Neural-ART accelerator 600 GOPS, NeoChrom GPU, JPEG Codec, H-264 enc | Active | VFBGA 198 10x10x1 P 0.65 mm | Arm Cortex-M55 | 800 | Double-precision FPU, Half-precision FPU, Single-precision FPU | Neural-ART | 1000 | 32 + 32 | - | No | - | 4200 | - | 64/128 | 1 | 13 | 4 | HR timer, LP timer | 2 | 20 | - | - | 2 | - | - | - | - | LCD TFT Controller | Chrom-ART, JPEG Codec, NeoChrom GPU | - | Intenal | - | 3 | - | 4 | 6 | 3 | 5 | 5 | 1Gbps (IEEE 1588, TSN) | 1 | 2 | ADF, Ethenet, MDF, MIPI CSI-2 camera interface, S/PDIF, SAI, SD/MMC | FMC, xSPI | USB OTG HS | - | Isolation TrustZone, Secure Boot, Secure Install/Update, Silicon Device Lifecycle, Software IP Protection | 1.71 | 3.6 | 400 | - | -40 | 125 | - | - | - | - | - | - | -
STM32N647I0 | High performance Arm Cortex-M55 MCU, 800MHz, 4.2MB SRAM, Neural-ART accelerator 600 GOPS, NeoChrom GPU, JPEG Codec H-264 enc | Active | VFBGA 178 12x12x1 P 0.8 mm | Arm Cortex-M55 | 800 | Double-precision FPU, Half-precision FPU, Single-precision FPU | Neural-ART | 1000 | 32 + 32 | - | No | - | 4200 | - | 64/128 | 1 | 13 | 4 | HR timer, LP timer | 2 | 20 | - | - | 2 | - | - | - | - | LCD TFT Controller | Chrom-ART, JPEG Codec, NeoChrom GPU | - | Intenal | - | 3 | - | 4 | 6 | 3 | 4 | 4 | 1Gbps (IEEE 1588, TSN) | 1 | 2 | ADF, Ethenet, MDF, MIPI CSI-2 camera interface, S/PDIF, SAI, SD/MMC | FMC, xSPI | USB OTG HS | - | Isolation TrustZone, Secure Boot, Secure Install/Update, Silicon Device Lifecycle, Software IP Protection | 1.71 | 3.6 | 400 | - | -40 | 125 | - | - | - | - | - | - | -
STM32N647L0 | High performance Arm Cortex-M55 MCU, 800MHz, 4.2MB SRAM, Neural-ART accelerator 600 GOPS, NeoChrom GPU, JPEG Codec, H-264 enc | Active | VFBGA 223 10x10x1 P 0.5 mm | Arm Cortex-M55 | 800 | Double-precision FPU, Half-precision FPU, Single-precision FPU | Neural-ART | 1000 | 32 + 32 | - | No | - | 4200 | - | 64/128 | 1 | 13 | 4 | HR timer, LP timer | 2 | 20 | - | - | 2 | - | - | - | - | LCD TFT Controller | Chrom-ART, JPEG Codec, NeoChrom GPU | - | Intenal | - | 3 | - | 4 | 6 | 3 | 5 | 5 | 1Gbps (IEEE 1588, TSN) | 1 | 2 | ADF, Ethenet, MDF, MIPI CSI-2 camera interface, S/PDIF, SAI, SD/MMC | FMC, xSPI | USB OTG HS | - | Isolation TrustZone, Secure Boot, Secure Install/Update, Silicon Device Lifecycle, Software IP Protection | 1.71 | 3.6 | 400 | - | -40 | 125 | - | - | - | - | - | - | -
STM32N647X0 | High performance Arm Cortex-M55 MCU, 800MHz, 4.2MB SRAM, Neural-ART accelerator 600 GOPS, NeoChrom GPU, JPEG Codec, H-264 enc | Active | VFBGA 264 14x14x1 P 0.8 mm | Arm Cortex-M55 | 800 | Double-precision FPU, Half-precision FPU, Single-precision FPU | Neural-ART | 1000 | 32 + 32 | - | No | - | 4200 | - | 64/128 | 2 | 13 | 4 | HR timer, LP timer | 2 | 20 | - | - | 2 | - | - | - | - | LCD TFT Controller | Chrom-ART, JPEG Codec, NeoChrom GPU | - | Intenal | - | 3 | - | 4 | 6 | 3 | 5 | 5 | 1Gbps (IEEE 1588, TSN) | 1 | 2 | ADF, Ethenet, MDF, MIPI CSI-2 camera interface, S/PDIF, SAI, SD/MMC | FMC, xSPI | USB OTG HS | - | Isolation TrustZone, Secure Boot, Secure Install/Update, Silicon Device Lifecycle, Software IP Protection | 1.71 | 3.6 | 400 | - | -40 | 125 | - | - | - | - | - | - | -
STM32N647Z0 | High performance Arm Cortex-M55 MCU, 800MHz, 4.2MB SRAM, Neural-ART accelerator 600 GOPS, NeoChrom GPU, JPEG Codec, H-264 enc | Active | VFBGA 142 8x8x1 P 0.5 mm | Arm Cortex-M55 | 800 | Double-precision FPU, Half-precision FPU, Single-precision FPU | Neural-ART | 1000 | 32 + 32 | - | No | - | 4200 | - | 64/128 | - | 13 | 4 | HR timer, LP timer | 2 | 20 | - | - | 2 | - | - | - | - | LCD TFT Controller | Chrom-ART, JPEG Codec, NeoChrom GPU | - | Intenal | - | 3 | - | 3 | 5 | - | 2 | 3 | 1Gbps (IEEE 1588, TSN) | 1 | 2 | ADF, Ethenet, MDF, MIPI CSI-2 camera interface, S/PDIF, SAI, SD/MMC | xSPI | USB OTG HS | - | Isolation TrustZone, Secure Boot, Secure Install/Update, Silicon Device Lifecycle, Software IP Protection | 1.71 | 3.6 | 400 | - | -40 | 125 | - | - | - | - | - | - | -
STM32N655A0 | High performance Arm Cortex-M55 MCU, 800MHz, 4.2MB SRAM, NeoChrom GPU, JPEG Codec, H-264 enc, HW crypto | Active | VFBGA 169 6x6x1.0 P 0.4 mm | Arm Cortex-M55 | 800 | Double-precision FPU, Half-precision FPU, Single-precision FPU | - | 1000 | 32 + 32 | - | No | - | 4200 | - | 64/128 | 2 | - | - | HR timer, LP timer | 2 | - | - | - | 2 | - | - | - | - | LCD TFT Controller | Chrom-ART, JPEG Codec, NeoChrom GPU | - | Intenal | - | - | - | 4 | 6 | 1 | 3 | 3 | 1Gbps (IEEE 1588, TSN) | 1 | 2 | ADF, Ethenet, MDF, MIPI CSI-2 camera interface, S/PDIF, SAI, SD/MMC | FMC, xSPI | USB OTG HS | AES, ECDSA, HMAC, OTF ENC/DEC, PKA, S-AES, S-ECC, S-RSA, SHA-1, SHA-2, TRNG | Abnormal Situation Handling, Application Lifecycle, Audit/Log, Crypto Engine, Identification / Authentication / Attestation, Isolation TrustZone, Secure Boot, Secure Install/Update, Secure Manufacturing, Secure Storage, Silicon Device Lifecycle, Software IP Protection | 1.71 | 3.6 | 400 | - | -40 | 125 | - | - | - | - | - | - | -
STM32N655B0 | High performance Arm Cortex-M55 MCU, 800MHz, 4.2MB SRAM, NeoChrom GPU, JPEG Codec, H-264 enc, HW crypto | Active | VFBGA 198 10x10x1 P 0.65 mm | Arm Cortex-M55 | 800 | Double-precision FPU, Half-precision FPU, Single-precision FPU | - | 1000 | 32 + 32 | - | No | - | 4200 | - | 64/128 | 2 | - | - | HR timer, LP timer | 2 | - | - | - | 2 | - | - | - | - | LCD TFT Controller | Chrom-ART, JPEG Codec, NeoChrom GPU | - | Intenal | - | - | - | 4 | 6 | - | 5 | 5 | 1Gbps (IEEE 1588, TSN) | 1 | 2 | ADF, Ethenet, MDF, MIPI CSI-2 camera interface, S/PDIF, SAI, SD/MMC | FMC, xSPI | USB OTG HS | AES, ECDSA, HMAC, OTF ENC/DEC, PKA, S-AES, S-ECC, S-RSA, SHA-1, SHA-2, TRNG | Abnormal Situation Handling, Application Lifecycle, Audit/Log, Crypto Engine, Identification / Authentication / Attestation, Isolation TrustZone, Secure Boot, Secure Install/Update, Secure Manufacturing, Secure Storage, Silicon Device Lifecycle, Software IP Protection | 1.71 | 3.6 | 400 | - | -40 | 125 | - | - | - | - | - | - | -
STM32N655I0 | High performance Arm Cortex-M55 MCU, 800MHz, 4.2MB SRAM, NeoChrom GPU, JPEG Codec, H-264 enc, HW crypto | Active | VFBGA 178 12x12x1 P 0.8 mm | Arm Cortex-M55 | 800 | Double-precision FPU, Half-precision FPU, Single-precision FPU | - | 1000 | 32 + 32 | - | No | - | 4200 | - | 64/128 | 2 | 13 | 4 | HR timer, LP timer | 2 | 20 | - | - | 2 | - | - | - | - | LCD TFT Controller | Chrom-ART, JPEG Codec, NeoChrom GPU | - | Intenal | - | 3 | - | 4 | 6 | 3 | 4 | 4 | 1Gbps (IEEE 1588, TSN) | 1 | 2 | ADF, Ethenet, MDF, MIPI CSI-2 camera interface, S/PDIF, SAI, SD/MMC | FMC, xSPI | USB OTG HS | AES, ECDSA, HMAC, OTF ENC/DEC, PKA, S-AES, S-ECC, S-RSA, SHA-1, SHA-2, TRNG | Abnormal Situation Handling, Application Lifecycle, Audit/Log, Crypto Engine, Identification / Authentication / Attestation, Isolation TrustZone, Secure Boot, Secure Install/Update, Secure Manufacturing, Secure Storage, Silicon Device Lifecycle, Software IP Protection | 1.71 | 3.6 | 400 | - | -40 | 125 | - | - | - | - | - | - | -
STM32N655L0 | High performance Arm Cortex-M55 MCU, 800MHz, 4.2MB SRAM, NeoChrom GPU, JPEG Codec, H-264 enc, HW crypto | Active | VFBGA 223 10x10x1 P 0.5 mm | Arm Cortex-M55 | 800 | Double-precision FPU, Half-precision FPU, Single-precision FPU | - | 1000 | 32 + 32 | - | No | - | 4200 | - | 64/128 | 2 | - | - | HR timer, LP timer | 2 | - | - | - | 2 | - | - | - | - | LCD TFT Controller | Chrom-ART, JPEG Codec, NeoChrom GPU | - | Intenal | - | - | - | 4 | 6 | - | 5 | 5 | 1Gbps (IEEE 1588, TSN) | 1 | 2 | ADF, Ethenet, MDF, MIPI CSI-2 camera interface, S/PDIF, SAI, SD/MMC | FMC, xSPI | USB OTG HS | AES, ECDSA, HMAC, OTF ENC/DEC, PKA, S-AES, S-ECC, S-RSA, SHA-1, SHA-2, TRNG | Abnormal Situation Handling, Application Lifecycle, Audit/Log, Crypto Engine, Identification / Authentication / Attestation, Isolation TrustZone, Secure Boot, Secure Install/Update, Secure Manufacturing, Secure Storage, Silicon Device Lifecycle, Software IP Protection | 1.71 | 3.6 | 400 | - | -40 | 125 | - | - | - | - | - | - | -
STM32N655X0 | High performance Arm Cortex-M55 MCU, 800MHz, 4.2MB SRAM, NeoChrom GPU, JPEG Codec, H-264 enc, HW crypto | Active | VFBGA 264 14x14x1 P 0.8 mm | Arm Cortex-M55 | 800 | Double-precision FPU, Half-precision FPU, Single-precision FPU | - | 1000 | 32 + 32 | - | No | - | 4200 | - | 64/128 | 2 | 13 | 4 | HR timer, LP timer | 2 | 20 | - | - | 2 | - | - | - | - | LCD TFT Controller | Chrom-ART, JPEG Codec, NeoChrom GPU | - | Intenal | - | 3 | - | 4 | 6 | 3 | 5 | 5 | 1Gbps (IEEE 1588, TSN) | 1 | 2 | ADF, Ethenet, MDF, MIPI CSI-2 camera interface, S/PDIF, SAI, SD/MMC | FMC, xSPI | USB OTG HS | AES, ECDSA, HMAC, OTF ENC/DEC, PKA, S-AES, S-ECC, S-RSA, SHA-1, SHA-2, TRNG | Abnormal Situation Handling, Application Lifecycle, Audit/Log, Crypto Engine, Identification / Authentication / Attestation, Isolation TrustZone, Secure Boot, Secure Install/Update, Secure Manufacturing, Secure Storage, Silicon Device Lifecycle, Software IP Protection | 1.71 | 3.6 | 400 | - | -40 | 125 | - | - | - | - | - | - | -
STM32N655Z0 | High performance Arm Cortex-M55 MCU, 800MHz, 4.2MB SRAM, NeoChrom GPU, JPEG Codec, H-264 enc, HW crypto | Active | VFBGA 142 8x8x1 P 0.5 mm | Arm Cortex-M55 | 800 | Double-precision FPU, Half-precision FPU, Single-precision FPU | - | 1000 | 32 + 32 | - | No | - | 4200 | - | 64/128 | 2 | 13 | 4 | HR timer, LP timer | 2 | 20 | - | - | 2 | - | - | - | - | LCD TFT Controller | Chrom-ART, JPEG Codec, NeoChrom GPU | - | Intenal | - | 3 | - | 4 | 5 | - | 2 | 3 | 1Gbps (IEEE 1588, TSN) | 1 | 2 | ADF, Ethenet, MDF, MIPI CSI-2 camera interface, S/PDIF, SAI, SD/MMC | FMC, xSPI | USB OTG HS | AES, ECDSA, HMAC, OTF ENC/DEC, PKA, S-AES, S-ECC, S-RSA, SHA-1, SHA-2, TRNG | Abnormal Situation Handling, Application Lifecycle, Audit/Log, Crypto Engine, Identification / Authentication / Attestation, Isolation TrustZone, Secure Boot, Secure Install/Update, Secure Manufacturing, Secure Storage, Silicon Device Lifecycle, Software IP Protection | 1.71 | 3.6 | 400 | - | -40 | 125 | - | - | - | - | - | - | -
STM32N657A0 | High performance Arm Cortex-M55 MCU, 800MHz, 4.2MB SRAM, Neural-ART accelerator 600 GOPS, NeoChrom GPU, JPEG Codec, H-264 enc, HW crypto | Active | VFBGA 169 6x6x1.0 P 0.4 mm | Arm Cortex-M55 | 800 | Double-precision FPU, Half-precision FPU, Single-precision FPU | Neural-ART | 1000 | 32 + 32 | - | No | - | 4200 | - | 64/128 | 1 | 10, 13 | 2, 4 | HR timer, LP timer | 2 | 20 | - | - | 2 | - | - | - | - | LCD TFT Controller | Chrom-ART, JPEG Codec, NeoChrom GPU | - | Intenal | - | 3 | - | 3, 4 | 5, 6 | 1 | 3 | 3 | 1Gbps (IEEE 1588, TSN) | 1 | 2 | ADF, Ethenet, MDF, MIPI CSI-2 camera interface, S/PDIF, SAI, SD/MMC | FMC, xSPI | USB OTG HS | AES, ECDSA, HMAC, OTF ENC/DEC, PKA, S-AES, S-ECC, S-RSA, SHA-1, SHA-2, TRNG | Abnormal Situation Handling, Application Lifecycle, Audit/Log, Crypto Engine, Identification / Authentication / Attestation, Isolation TrustZone, Secure Boot, Secure Install/Update, Secure Manufacturing, Secure Storage, Silicon Device Lifecycle, Software IP Protection | 1.71 | 3.6 | 400 | - | -40 | 125 | - | - | - | - | - | - | -
STM32N657B0 | High performance Arm Cortex-M55 MCU, 800MHz, 4.2MB SRAM, Neural-ART accelerator 600 GOPS, NeoChrom GPU, JPEG Codec, H-264 enc, HW crypto | Active | VFBGA 198 10x10x1 P 0.65 mm | Arm Cortex-M55 | 800 | Double-precision FPU, Half-precision FPU, Single-precision FPU | Neural-ART | 1000 | 32 + 32 | - | No | - | 4200 | - | 64/128 | 1 | 13 | 4 | HR timer, LP timer | 2 | 20 | - | - | 2 | - | - | - | - | LCD TFT Controller | Chrom-ART, JPEG Codec, NeoChrom GPU | - | Intenal | - | 3 | - | 4 | 6 | 3 | 5 | 5 | 1Gbps (IEEE 1588, TSN) | 1 | 2 | ADF, Ethenet, MDF, MIPI CSI-2 camera interface, S/PDIF, SAI, SD/MMC | FMC, xSPI | USB OTG HS | AES, ECDSA, HMAC, OTF ENC/DEC, PKA, S-AES, S-ECC, S-RSA, SHA-1, SHA-2, TRNG | Abnormal Situation Handling, Application Lifecycle, Audit/Log, Crypto Engine, Identification / Authentication / Attestation, Isolation TrustZone, Secure Boot, Secure Install/Update, Secure Manufacturing, Secure Storage, Silicon Device Lifecycle, Software IP Protection | 1.71 | 3.6 | 400 | - | -40 | 125 | - | - | - | - | - | - | -
STM32N657I0 | High performance Arm Cortex-M55 MCU, 800MHz, 4.2MB SRAM, Neural-ART accelerator 600 GOPS, NeoChrom GPU, JPEG Codec, H-264 enc, HW crypto | Active | VFBGA 178 12x12x1 P 0.8 mm | Arm Cortex-M55 | 800 | Double-precision FPU, Half-precision FPU, Single-precision FPU | Neural-ART | 1000 | 32 + 32 | - | No | - | 4200 | - | 64/128 | 1 | 13 | 4 | HR timer, LP timer | 2 | 20 | - | - | 2 | - | - | - | - | LCD TFT Controller | Chrom-ART, JPEG Codec, NeoChrom GPU | - | Intenal | - | 3 | - | 4 | 6 | 3 | 4 | 4 | 1Gbps (IEEE 1588, TSN) | 1 | 2 | ADF, Ethenet, MDF, MIPI CSI-2 camera interface, S/PDIF, SAI, SD/MMC | FMC, xSPI | USB OTG HS | AES, ECDSA, HMAC, OTF ENC/DEC, PKA, S-AES, S-ECC, S-RSA, SHA-1, SHA-2, TRNG | Abnormal Situation Handling, Application Lifecycle, Audit/Log, Crypto Engine, Identification / Authentication / Attestation, Isolation TrustZone, Secure Boot, Secure Install/Update, Secure Manufacturing, Secure Storage, Silicon Device Lifecycle, Software IP Protection | 1.71 | 3.6 | 400 | - | -40 | 125 | - | - | - | - | - | - | -
STM32N657L0 | High performance Arm Cortex-M55 MCU, 800MHz, 4.2MB SRAM, Neural-ART accelerator 600 GOPS, NeoChrom GPU, JPEG Codec, H-264 enc, HW crypto | Active | VFBGA 223 10x10x1 P 0.5 mm | Arm Cortex-M55 | 800 | Double-precision FPU, Half-precision FPU, Single-precision FPU | Neural-ART | 1000 | 32 + 32 | - | No | - | 4200 | - | 64/128 | 1 | 13 | 4 | HR timer, LP timer | 2 | 20 | - | - | 2 | - | - | - | - | LCD TFT Controller | Chrom-ART, JPEG Codec, NeoChrom GPU | - | Intenal | - | 3 | - | 4 | 6 | 3 | 5 | 5 | 1Gbps (IEEE 1588, TSN) | 1 | 2 | ADF, Ethenet, MDF, MIPI CSI-2 camera interface, S/PDIF, SAI, SD/MMC | FMC, xSPI | USB OTG HS | AES, ECDSA, HMAC, OTF ENC/DEC, PKA, S-AES, S-ECC, S-RSA, SHA-1, SHA-2, TRNG | Abnormal Situation Handling, Application Lifecycle, Audit/Log, Crypto Engine, Identification / Authentication / Attestation, Isolation TrustZone, Secure Boot, Secure Install/Update, Secure Manufacturing, Secure Storage, Silicon Device Lifecycle, Software IP Protection | 1.71 | 3.6 | 400 | - | -40 | 125 | - | - | - | - | - | - | -
STM32N657X0 | High performance Arm Cortex-M55 MCU, 800MHz, 4.2MB SRAM, Neural-ART accelerator 600 GOPS, NeoChrom GPU, JPEG Codec, H-264 enc, HW crypto | Active | VFBGA 264 14x14x1 P 0.8 mm | Arm Cortex-M55 | 800 | Double-precision FPU, Half-precision FPU, Single-precision FPU | Neural-ART | 1000 | 32 + 32 | - | No | - | 4200 | - | 64/128 | 2 | 13 | 4 | HR timer, LP timer | 2 | 20 | - | - | 2 | - | - | - | - | LCD TFT Controller | Chrom-ART, JPEG Codec, NeoChrom GPU | - | Intenal | - | 3 | - | 4 | 6 | 3 | 5 | 5 | 1Gbps (IEEE 1588, TSN) | 1 | 2 | ADF, Ethenet, MDF, MIPI CSI-2 camera interface, S/PDIF, SAI, SD/MMC | FMC, xSPI | USB OTG HS | AES, ECDSA, HMAC, OTF ENC/DEC, PKA, S-AES, S-ECC, S-RSA, SHA-1, SHA-2, TRNG | Abnormal Situation Handling, Application Lifecycle, Audit/Log, Crypto Engine, Identification / Authentication / Attestation, Isolation TrustZone, Secure Boot, Secure Install/Update, Secure Manufacturing, Secure Storage, Silicon Device Lifecycle, Software IP Protection | 1.71 | 3.6 | 400 | - | -40 | 125 | - | - | - | - | - | - | -
STM32N657Z0 | High performance Arm Cortex-M55 MCU, 800MHz, 4.2MB SRAM, Neural-ART accelerator 600 GOPS, NeoChrom GPU, JPEG Codec, H-264 enc, HW crypto | Active | VFBGA 142 8x8x1 P 0.5 mm | Arm Cortex-M55 | 800 | Double-precision FPU, Half-precision FPU, Single-precision FPU | Neural-ART | 1000 | 32 + 32 | - | No | - | 4200 | - | 64/128 | - | 13 | 4 | HR timer, LP timer | 2 | 20 | - | - | 2 | - | - | - | - | LCD TFT Controller | Chrom-ART, JPEG Codec, NeoChrom GPU | - | Intenal | - | 3 | - | 3 | 5 | - | 2 | 3 | 1Gbps (IEEE 1588, TSN) | 1 | 2 | ADF, Ethenet, MDF, MIPI CSI-2 camera interface, S/PDIF, SAI, SD/MMC | xSPI | USB OTG HS | AES, ECDSA, HMAC, OTF ENC/DEC, PKA, S-AES, S-ECC, S-RSA, SHA-1, SHA-2, TRNG | Abnormal Situation Handling, Application Lifecycle, Audit/Log, Crypto Engine, Identification / Authentication / Attestation, Isolation TrustZone, Secure Boot, Secure Install/Update, Secure Manufacturing, Secure Storage, Silicon Device Lifecycle, Software IP Protection | 1.71 | 3.6 | 400 | - | -40 | 125 | - | - | - | - | - | - | -
STM32U031C6 | Ultra-low-power Arm Cortex-M0+ MCU with 32 Kbytes of Flash memory, 56 MHz CPU | Active | LQFP 48 7x7x1.4 mm, UFQFPN 48 7x7x0.55 mm | Arm Cortex-M0+ | 56 | - | - | - | - | 32 | No | - | 12 | - | - | - | 7 | 1 | Dual Watchdog, RTC, SysTick | 1 | 16 | - | - | - | - | 1 | 1 | 1 | - | - | 39 | - | - | - | - | 3 | - | - | 4 | 2 | - | - | - | - | - | - | TRNG | Abnormal Situation Handling, Application Lifecycle, Crypto Engine, Secure Boot, Secure Install/Update, Secure Storage, Silicon Device Lifecycle, Software IP Protection | 1.71 | 3.6 | 0.016 | 70 | -40 | 85 | - | - | - | - | - | - | -
STM32U031C8 | Ultra-low-power Arm Cortex-M0+ MCU with 64 Kbytes of Flash memory, 56 MHz CPU | Active | LQFP 48 7x7x1.4 mm, UFQFPN 48 7x7x0.55 mm | Arm Cortex-M0+ | 56 | - | - | - | - | 64 | No | - | 12 | - | - | - | 7 | 1 | Dual Watchdog, RTC, SysTick | 1 | 16 | - | - | - | - | 1 | 1 | 1 | - | - | 39 | - | - | - | - | 3 | - | - | 4 | 2 | - | - | - | - | - | - | TRNG | Abnormal Situation Handling, Application Lifecycle, Crypto Engine, Secure Boot, Secure Install/Update, Secure Storage, Silicon Device Lifecycle, Software IP Protection | 1.71 | 3.6 | 0.016 | 70 | -40 | 85 | - | - | - | - | - | - | -
STM32U031F4 | Ultra-low-power Arm Cortex-M0+ MCU with 16 Kbytes of Flash memory, 56 MHz CPU | Active | TSSOP-20 | Arm Cortex-M0+ | 56 | - | - | - | - | 16 | No | - | 12 | - | - | - | 7 | 1 | Dual Watchdog, RTC, SysTick | 1 | 16 | - | - | - | - | 1 | 1 | 1 | - | - | 17 | - | - | - | - | 3 | - | - | 4 | 2 | - | - | - | - | - | - | TRNG | Abnormal Situation Handling, Application Lifecycle, Crypto Engine, Secure Boot, Secure Install/Update, Secure Storage, Silicon Device Lifecycle, Software IP Protection | 1.71 | 3.6 | 0.016 | 70 | -40 | 125 | - | - | - | - | - | - | -
STM32U031F6 | Ultra-low-power Arm Cortex-M0+ MCU with 32 Kbytes of Flash memory, 56 MHz CPU | Active | TSSOP-20 | Arm Cortex-M0+ | 56 | - | - | - | - | 32 | No | - | 12 | - | - | - | 7 | 1 | Dual Watchdog, RTC, SysTick | 1 | 16 | - | - | - | - | 1 | 1 | 1 | - | - | 17 | - | - | - | - | 3 | - | - | 4 | 2 | - | - | - | - | - | - | TRNG | Abnormal Situation Handling, Application Lifecycle, Crypto Engine, Secure Boot, Secure Install/Update, Secure Storage, Silicon Device Lifecycle, Software IP Protection | 1.71 | 3.6 | 0.016 | 70 | -40 | 85 | - | - | - | - | - | - | -
STM32U031F8 | Ultra-low-power Arm Cortex-M0+ MCU with 64 Kbytes of Flash memory, 56 MHz CPU | Active | TSSOP-20 | Arm Cortex-M0+ | 56 | - | - | - | - | 64 | No | - | 12 | - | - | - | 7 | 1 | Dual Watchdog, RTC, SysTick | 1 | 16 | - | - | - | - | 1 | 1 | 1 | - | - | 17 | - | - | - | - | 3 | - | - | 4 | 2 | - | - | - | - | - | - | TRNG | Abnormal Situation Handling, Application Lifecycle, Crypto Engine, Secure Boot, Secure Install/Update, Secure Storage, Silicon Device Lifecycle, Software IP Protection | 1.71 | 3.6 | 0.016 | 70 | -40 | 85 | - | - | - | - | - | - | -
STM32U031K4 | Ultra-low-power Arm Cortex-M0+ MCU with 16 Kbytes of Flash memory, 56 MHz CPU | Active | UFQFPN 32 5x5x0.55 mm | Arm Cortex-M0+ | 56 | - | - | - | - | 16 | No | - | 12 | - | - | - | 7 | 1 | Dual Watchdog, RTC, SysTick | 1 | 16 | - | - | - | - | 1 | 1 | 1 | - | - | 27 | - | - | - | - | 3 | - | - | 4 | 2 | - | - | - | - | - | - | TRNG | Abnormal Situation Handling, Application Lifecycle, Crypto Engine, Secure Boot, Secure Install/Update, Secure Storage, Silicon Device Lifecycle, Software IP Protection | 1.71 | 3.6 | 0.016 | 70 | -40 | 85 | - | - | - | - | - | - | -
STM32U031K6 | Ultra-low-power Arm Cortex-M0+ MCU with 32 Kbytes of Flash memory, 56 MHz CPU | Active | UFQFPN 32 5x5x0.55 mm | Arm Cortex-M0+ | 56 | - | - | - | - | 32 | No | - | 12 | - | - | - | 7 | 1 | Dual Watchdog, RTC, SysTick | 1 | 16 | - | - | - | - | 1 | 1 | 1 | - | - | 27 | - | - | - | - | 3 | - | - | 4 | 2 | - | - | - | - | - | - | TRNG | Abnormal Situation Handling, Application Lifecycle, Crypto Engine, Secure Boot, Secure Install/Update, Secure Storage, Silicon Device Lifecycle, Software IP Protection | 1.71 | 3.6 | 0.016 | 70 | -40 | 85 | - | - | - | - | - | - | -
STM32U031K8 | Ultra-low-power Arm Cortex-M0+ MCU with 64 Kbytes of Flash memory, 56 MHz CPU | Active | UFQFPN 32 5x5x0.55 mm | Arm Cortex-M0+ | 56 | - | - | - | - | 64 | No | - | 12 | - | - | - | 7 | 1 | Dual Watchdog, RTC, SysTick | 1 | 16 | - | - | - | - | 1 | 1 | 1 | - | - | 27 | - | - | - | - | 3 | - | - | 4 | 2 | - | - | - | - | - | - | TRNG | Abnormal Situation Handling, Application Lifecycle, Crypto Engine, Secure Boot, Secure Install/Update, Secure Storage, Silicon Device Lifecycle, Software IP Protection | 1.71 | 3.6 | 0.016 | 70 | -40 | 125 | - | - | - | - | - | - | -
STM32U031R6 | Ultra-low-power Arm Cortex-M0+ MCU with 32 Kbytes of Flash memory, 56 MHz CPU | Active | LQFP 64 10x10x1.4 mm, UFBGA 64 5x5x0.6 P 0.5 mm | Arm Cortex-M0+ | 56 | - | - | - | - | 32 | No | - | 12 | - | - | - | 7 | 1 | Dual Watchdog, RTC, SysTick | 1 | 16 | - | - | - | - | 1 | 1 | 1 | - | - | 53 | - | - | - | - | 3 | - | - | 4 | 2 | - | - | - | - | - | - | TRNG | Abnormal Situation Handling, Application Lifecycle, Crypto Engine, Secure Boot, Secure Install/Update, Secure Storage, Silicon Device Lifecycle, Software IP Protection | 1.71 | 3.6 | 0.016 | 70 | -40 | 85 | - | - | - | - | - | - | -
STM32U031R8 | Ultra-low-power Arm Cortex-M0+ MCU with 64 Kbytes of Flash memory, 56 MHz CPU | Active | LQFP 64 10x10x1.4 mm, UFBGA 64 5x5x0.6 P 0.5 mm | Arm Cortex-M0+ | 56 | - | - | - | - | 64 | No | - | 12 | - | - | - | 7 | 1 | Dual Watchdog, RTC, SysTick | 1 | 16 | - | - | - | - | 1 | 1 | 1 | - | - | 53 | - | - | - | - | 3 | - | - | 4 | 2 | - | - | - | - | - | - | TRNG | Abnormal Situation Handling, Application Lifecycle, Crypto Engine, Secure Boot, Secure Install/Update, Secure Storage, Silicon Device Lifecycle, Software IP Protection | 1.71 | 3.6 | 0.016 | 70 | -40 | 85 | - | - | - | - | - | - | -
STM32U073C8 | Ultra-low-power Arm Cortex-M0+ MCU with 64 Kbytes of Flash memory, LCD, USB, 56 MHz CPU | Active | LQFP 48 7x7x1.4 mm, UFQFPN 48 7x7x0.55 mm | Arm Cortex-M0+ | 56 | - | - | - | - | 64 | No | - | 40 | - | - | - | 7 | 1 | Dual Watchdog, RTC, SysTick | 1 | 16 | - | - | - | - | 1 | 2 | 1 | Segment LCD | - | 39 | - | - | - | - | 3 | - | - | 4 | 2 | - | - | - | - | - | USB Device, USB FS | TRNG | Abnormal Situation Handling, Application Lifecycle, Crypto Engine, Secure Boot, Secure Install/Update, Secure Storage, Silicon Device Lifecycle, Software IP Protection | 1.71 | 3.6 | 0.016 | 70 | -40 | 85 | - | - | - | - | - | - | -
STM32U073CB | Ultra-low-power Arm Cortex-M0+ MCU with 128 Kbytes of Flash memory, LCD, USB, 56 MHz CPU | Active | LQFP 48 7x7x1.4 mm, UFQFPN 48 7x7x0.55 mm | Arm Cortex-M0+ | 56 | - | - | - | - | 128 | No | - | 40 | - | - | - | 7 | 1 | Dual Watchdog, RTC, SysTick | 1 | 16 | - | - | - | - | 1 | 2 | 1 | Segment LCD | - | 39 | - | - | - | - | 3 | - | - | 4 | 2 | - | - | - | - | - | USB Device, USB FS | TRNG | Abnormal Situation Handling, Application Lifecycle, Crypto Engine, Secure Boot, Secure Install/Update, Secure Storage, Silicon Device Lifecycle, Software IP Protection | 1.71 | 3.6 | 0.016 | 70 | -40 | 125 | - | - | - | - | - | - | -
STM32U073CC | Ultra-low-power Arm Cortex-M0+ MCU with 256 Kbytes of Flash memory, LCD, USB, 56 MHz CPU | Active | LQFP 48 7x7x1.4 mm, UFQFPN 48 7x7x0.55 mm | Arm Cortex-M0+ | 56 | - | - | - | - | 256 | No | - | 40 | - | - | - | 7 | - | Dual Watchdog, RTC, SysTick | 1 | 16 | - | - | - | - | 1 | 2 | 1 | Segment LCD | - | 39 | - | - | - | - | 3 | - | - | 4 | 2 | - | - | - | - | - | USB Device, USB FS | TRNG | Abnormal Situation Handling, Application Lifecycle, Crypto Engine, Secure Boot, Secure Install/Update, Secure Storage, Silicon Device Lifecycle, Software IP Protection | 1.71 | 3.6 | 0.016 | 70 | -40 | 125 | - | - | - | - | - | - | -
STM32U073K8 | Ultra-low-power Arm Cortex-M0+ MCU with 64 Kbytes of Flash memory, LCD, USB, 56 MHz CPU | Active | UFQFPN 32 5x5x0.55 mm | Arm Cortex-M0+ | 56 | - | - | - | - | 64 | No | - | 40 | - | - | - | 7 | - | Dual Watchdog, RTC, SysTick | 1 | 10 | - | - | - | - | 1 | 2 | - | Segment LCD | - | 27 | - | - | - | - | 3 | - | - | - | - | - | - | - | - | - | USB Device, USB FS | TRNG | Abnormal Situation Handling, Application Lifecycle, Crypto Engine, Secure Boot, Secure Install/Update, Secure Storage, Silicon Device Lifecycle, Software IP Protection | 1.71 | 3.6 | 0.016 | 70 | - | - | - | - | - | - | - | - | -
STM32U073KB | Ultra-low-power Arm Cortex-M0+ MCU with 128 Kbytes of Flash memory, LCD, USB, 56 MHz CPU | Active | UFQFPN 32 5x5x0.55 mm | Arm Cortex-M0+ | 56 | - | - | - | - | 128 | No | - | 40 | - | - | - | 7 | - | Dual Watchdog, RTC, SysTick | 1 | 10 | - | - | - | - | 1 | 2 | - | Segment LCD | - | 27 | - | - | - | - | 3 | - | - | - | - | - | - | - | - | - | USB Device, USB FS | TRNG | Abnormal Situation Handling, Application Lifecycle, Crypto Engine, Secure Boot, Secure Install/Update, Secure Storage, Silicon Device Lifecycle, Software IP Protection | 1.71 | 3.6 | 0.016 | 70 | - | - | - | - | - | - | - | - | -
STM32U073KC | Ultra-low-power Arm Cortex-M0+ MCU with 256 Kbytes of Flash memory, LCD, USB, 56 MHz CPU | Active | UFQFPN 32 5x5x0.55 mm | Arm Cortex-M0+ | 56 | - | - | - | - | 256 | No | - | 40 | - | - | - | 7 | 1 | Dual Watchdog, RTC, SysTick | 1 | 10 | - | - | - | - | 1 | 2 | 1 | Segment LCD | - | 27 | - | - | - | - | 3 | - | - | 4 | 2 | - | - | - | - | - | USB Device, USB FS | TRNG | Abnormal Situation Handling, Application Lifecycle, Crypto Engine, Secure Boot, Secure Install/Update, Secure Storage, Silicon Device Lifecycle, Software IP Protection | 1.71 | 3.6 | 0.016 | 70 | -40 | 125 | - | - | - | - | - | - | -
STM32U073M8 | Ultra-low-power Arm Cortex-M0+ MCU with 64 Kbytes of Flash memory, LCD, USB, 56 MHz CPU | Active | LQFP 80 12x12x1.4 mm, UFBGA 81 5x5x0.6 P 0.5 mm | Arm Cortex-M0+ | 56 | - | - | - | - | 64 | No | - | 40 | - | - | - | 7 | 1 | Dual Watchdog, RTC, SysTick | 1 | 16 | - | - | - | - | 1 | 2 | 1 | Segment LCD | - | 68, 69 | - | - | - | - | 3 | - | - | 4 | 2 | - | - | - | - | - | USB Device, USB FS | TRNG | Abnormal Situation Handling, Application Lifecycle, Crypto Engine, Secure Boot, Secure Install/Update, Secure Storage, Silicon Device Lifecycle, Software IP Protection | 1.71 | 3.6 | 0.016 | 70 | -40 | 85 | - | - | - | - | - | - | -
STM32U073MB | Ultra-low-power Arm Cortex-M0+ MCU with 128 Kbytes of Flash memory, LCD, USB, 56 MHz CPU | Active | LQFP 80 12x12x1.4 mm, UFBGA 81 5x5x0.6 P 0.5 mm | Arm Cortex-M0+ | 56 | - | - | - | - | 128 | No | - | 40 | - | - | - | 7 | 1 | Dual Watchdog, RTC, SysTick | 1 | 16 | - | - | - | - | 1 | 2 | 1 | Segment LCD | - | 68, 69 | - | - | - | - | 3 | - | - | 4 | 2 | - | - | - | - | - | USB Device, USB FS | TRNG | Abnormal Situation Handling, Application Lifecycle, Crypto Engine, Secure Boot, Secure Install/Update, Secure Storage, Silicon Device Lifecycle, Software IP Protection | 1.71 | 3.6 | 0.016 | 70 | -40 | 85 | - | - | - | - | - | - | -
STM32U073MC | Ultra-low-power Arm Cortex-M0+ MCU with 256 Kbytes of Flash memory, LCD, USB, 56 MHz CPU | Active | LQFP 80 12x12x1.4 mm, UFBGA 81 5x5x0.6 P 0.5 mm | Arm Cortex-M0+ | 56 | - | - | - | - | 256 | No | - | 40 | - | - | - | 7 | 1 | Dual Watchdog, RTC, SysTick | 1 | 16 | - | - | - | - | 1 | 2 | 1 | Segment LCD | - | 68, 69 | - | - | - | - | 3 | - | - | 4 | 2 | - | - | - | - | - | USB Device, USB FS | TRNG | Abnormal Situation Handling, Application Lifecycle, Crypto Engine, Secure Boot, Secure Install/Update, Secure Storage, Silicon Device Lifecycle, Software IP Protection | 1.71 | 3.6 | 0.016 | 70 | -40 | 125 | - | - | - | - | - | - | -
STM32U073R8 | Ultra-low-power Arm Cortex-M0+ MCU with 64 Kbytes of Flash memory, LCD, USB, 56 MHz CPU | Active | LQFP 64 10x10x1.4 mm, UFBGA 64 5x5x0.6 P 0.5 mm | Arm Cortex-M0+ | 56 | - | - | - | - | 64 | No | - | 40 | - | - | - | 7 | 1 | Dual Watchdog, RTC, SysTick | 1 | 16 | - | - | - | - | 1 | 2 | 1 | Segment LCD | - | 53 | - | - | - | - | 3 | - | - | 4 | 2 | - | - | - | - | - | USB Device, USB FS | TRNG | Abnormal Situation Handling, Application Lifecycle, Crypto Engine, Secure Boot, Secure Install/Update, Secure Storage, Silicon Device Lifecycle, Software IP Protection | 1.71 | 3.6 | 0.016 | 70 | -40 | 85 | - | - | - | - | - | - | -
STM32U073RB | Ultra-low-power Arm Cortex-M0+ MCU with 128 Kbytes of Flash memory, LCD, USB, 56 MHz CPU | Active | LQFP 64 10x10x1.4 mm, UFBGA 64 5x5x0.6 P 0.5 mm | Arm Cortex-M0+ | 56 | - | - | - | - | 128 | No | - | 40 | - | - | - | 7 | 1 | Dual Watchdog, RTC, SysTick | 1 | 16 | - | - | - | - | 1 | 2 | 1 | Segment LCD | - | 53 | - | - | - | - | 3 | - | - | 4 | 2 | - | - | - | - | - | USB Device, USB FS | TRNG | Abnormal Situation Handling, Application Lifecycle, Crypto Engine, Secure Boot, Secure Install/Update, Secure Storage, Silicon Device Lifecycle, Software IP Protection | 1.71 | 3.6 | 0.016 | 70 | -40 | 85 | - | - | - | - | - | - | -
STM32U073RC | Ultra-low-power Arm Cortex-M0+ MCU with 256 Kbytes of Flash memory, LCD, USB, 56 MHz CPU | Active | LQFP 64 10x10x1.4 mm, UFBGA 64 5x5x0.6 P 0.5 mm | Arm Cortex-M0+ | 56 | - | - | - | - | 256 | No | - | 40 | - | - | - | 7 | 1 | Dual Watchdog, RTC, SysTick | 1 | 16 | - | - | - | - | 1 | 2 | 1 | Segment LCD | - | 53 | - | - | - | - | 3 | - | - | 4 | 2 | - | - | - | - | - | USB Device, USB FS | TRNG | Abnormal Situation Handling, Application Lifecycle, Crypto Engine, Secure Boot, Secure Install/Update, Secure Storage, Silicon Device Lifecycle, Software IP Protection | 1.71 | 3.6 | 0.016 | 70 | -40 | 125 | - | - | - | - | - | - | -
STM32U083CC | Ultra-low-power Arm Cortex-M0+ MCU with 256 Kbytes of Flash memory, LCD, USB, AES, 56 MHz CPU | Active | LQFP 48 7x7x1.4 mm, UFQFPN 48 7x7x0.55 mm | Arm Cortex-M0+ | 56 | - | - | - | - | 256 | No | - | 40 | - | - | - | 7 | 1 | Dual Watchdog, RTC, SysTick | 1 | 16 | - | - | - | - | 1 | 2 | 1 | Segment LCD | - | 39 | - | - | - | - | 3 | - | - | 4 | 2 | - | - | - | - | - | USB Device, USB FS | AES, TRNG | Abnormal Situation Handling, Application Lifecycle, Crypto Engine, Secure Boot, Secure Install/Update, Secure Storage, Silicon Device Lifecycle, Software IP Protection | 1.71 | 3.6 | 0.016 | 70 | -40 | 85 | - | - | - | - | - | - | -
STM32U083KC | Ultra-low-power Arm Cortex-M0+ MCU with 256 Kbytes of Flash memory, LCD, USB, AES, 56 MHz CPU | Active | UFQFPN 32 5x5x0.55 mm | Arm Cortex-M0+ | 56 | - | - | - | - | 256 | No | - | 40 | - | - | - | 7 | 1 | Dual Watchdog, RTC, SysTick | 1 | 10 | - | - | - | - | 1 | 2 | 1 | Segment LCD | - | 27 | - | - | - | - | 3 | - | - | 4 | 2 | - | - | - | - | - | USB Device, USB FS | AES, TRNG | Abnormal Situation Handling, Application Lifecycle, Crypto Engine, Secure Boot, Secure Install/Update, Secure Storage, Silicon Device Lifecycle, Software IP Protection | 1.71 | 3.6 | 0.016 | 70 | -40 | 125 | - | - | - | - | - | - | -
STM32U083MC | Ultra-low-power Arm Cortex-M0+ MCU with 256 Kbytes of Flash memory, LCD, USB, AES, 56 MHz CPU | Active | LQFP 80 12x12x1.4 mm, UFBGA 81 5x5x0.6 P 0.5 mm | Arm Cortex-M0+ | 56 | - | - | - | - | 256 | No | - | 40 | - | - | - | 7 | 1 | Dual Watchdog, RTC, SysTick | 1 | 16 | - | - | - | - | 1 | 2 | 1 | Segment LCD | - | 68, 69 | - | - | - | - | 3 | - | - | 4 | 2 | - | - | - | - | - | USB Device, USB FS | AES, TRNG | Abnormal Situation Handling, Application Lifecycle, Crypto Engine, Secure Boot, Secure Install/Update, Secure Storage, Silicon Device Lifecycle, Software IP Protection | 1.71 | 3.6 | 0.016 | 70 | -40 | 85 | - | - | - | - | - | - | -
STM32U083RC | Ultra-low-power Arm Cortex-M0+ MCU with 256 Kbytes of Flash memory, LCD, USB, AES, 56 MHz CPU | Active | LQFP 64 10x10x1.4 mm, UFBGA 64 5x5x0.6 P 0.5 mm | Arm Cortex-M0+ | 56 | - | - | - | - | 256 | No | - | 40 | - | - | - | 7 | - | Dual Watchdog, RTC, SysTick | 1 | - | - | - | - | - | 1 | 2 | - | Segment LCD | - | 53 | - | - | - | - | 3 | - | - | - | - | - | - | - | - | - | USB Device, USB FS | AES, TRNG | Abnormal Situation Handling, Application Lifecycle, Crypto Engine, Secure Boot, Secure Install/Update, Secure Storage, Silicon Device Lifecycle, Software IP Protection | 1.71 | 3.6 | 0.016 | 70 | -40 | 85 | - | - | - | - | - | - | -
STM32U375CE | Ultra-low-power with FPU Arm Cortex-M33 with Trust Zone, MCU 96 MHz with 512 Kbytes of Flash memory | Active | LQFP 48 7x7x1.4 mm, UFQFPN 48 7x7x0.55 mm, WLCSP 52 3.2x3.1x0.58 P 0.35 mm | Arm Cortex-M33 | 96 | Single-precision FPU | - | - | - | 512 | Yes | - | 256 | - | - | 1 | 3 | 3 | Dual Watchdog, RTC, SysTick | 2 | 10, 11 | - | - | - | - | 2 | 2 | 2 | - | - | 33, 37 | Intenal | - | - | - | 3 | 3 | - | 3 | 1 | - | - | 2 | ADF, SAI | Octo SPI | USB OTG FS | - | Abnormal Situation Handling, Application Lifecycle, Audit/Log, Crypto Engine, Identification / Authentication / Attestation, Isolation TrustZone, Secure Boot, Secure Install/Update, Secure Manufacturing, Secure Storage, Silicon Device Lifecycle, Software IP Protection | 1.71 | 3.6 | 0.02 | 14 | -40 | 85 | - | - | - | - | - | - | -
STM32U375CG | Ultra-low-power with FPU Arm Cortex-M33 with Trust Zone, MCU 96 MHz with 1 Mbyte of Flash memory | Active | LQFP 48 7x7x1.4 mm, UFQFPN 48 7x7x0.55 mm, WLCSP 52 3.2x3.1x0.58 P 0.35 mm | Arm Cortex-M33 | 96 | Single-precision FPU | - | - | - | 1024 | Yes | - | 256 | - | - | 1 | 3 | 3 | Dual Watchdog, RTC, SysTick | 2 | 10, 11 | - | - | - | - | 2 | 2 | 2 | - | - | 33, 35, 37 | Intenal | - | - | - | 3 | 3 | - | 3 | 1 | - | - | 2 | ADF, SAI | Octo SPI | USB OTG FS | - | Abnormal Situation Handling, Application Lifecycle, Audit/Log, Crypto Engine, Identification / Authentication / Attestation, Isolation TrustZone, Secure Boot, Secure Install/Update, Secure Manufacturing, Secure Storage, Silicon Device Lifecycle, Software IP Protection | 1.71 | 3.6 | 0.02 | 14 | -40 | 85 | - | - | - | - | - | - | -
STM32U375KE | Ultra-low-power with FPU Arm Cortex-M33 with Trust Zone, MCU 96 MHz with 512 Kbytes of Flash memory | Active | UFQFPN 32 5x5x0.55 mm | Arm Cortex-M33 | 96 | Single-precision FPU | - | - | - | 512 | Yes | - | 256 | - | - | 1 | 3 | 3 | Dual Watchdog, RTC, SysTick | 2 | 10 | - | - | - | - | 2 | 2 | 2 | - | - | 26 | - | - | - | - | 2 | 2 | - | 3 | 1 | - | - | 2 | ADF, SAI | Octo SPI | USB OTG FS | - | Abnormal Situation Handling, Application Lifecycle, Audit/Log, Crypto Engine, Identification / Authentication / Attestation, Isolation TrustZone, Secure Boot, Secure Install/Update, Secure Manufacturing, Secure Storage, Silicon Device Lifecycle, Software IP Protection | 1.71 | 3.6 | 0.02 | 14 | -40 | 85 | - | - | - | - | - | - | -
STM32U375KG | Ultra-low-power with FPU Arm Cortex-M33 with Trust Zone, MCU 96 MHz with 1 Mbyte of Flash memory | Active | UFQFPN 32 5x5x0.55 mm | Arm Cortex-M33 | 96 | Single-precision FPU | - | - | - | 1024 | Yes | - | 256 | - | - | 1 | 3 | 3 | Dual Watchdog, RTC, SysTick | 2 | 10 | - | - | - | - | 2 | 2 | 2 | - | - | 26 | - | - | - | - | 2 | 2 | - | 3 | 1 | - | - | 2 | ADF, SAI | Octo SPI | USB OTG FS | - | Abnormal Situation Handling, Application Lifecycle, Audit/Log, Crypto Engine, Identification / Authentication / Attestation, Isolation TrustZone, Secure Boot, Secure Install/Update, Secure Manufacturing, Secure Storage, Silicon Device Lifecycle, Software IP Protection | 1.71 | 3.6 | 0.02 | 14 | -40 | 105 | - | - | - | - | - | - | -
STM32U375RE | Ultra-low-power with FPU Arm Cortex-M33 with Trust Zone, MCU 96 MHz with 512 Kbytes of Flash memory | Active | LQFP 64 10x10x1.4 mm, UFBGA 64 5x5x0.6 P 0.5 mm, WLCSP 68 3.2x3.1x0.58 P 0.35 mm | Arm Cortex-M33 | 96 | Single-precision FPU | - | - | - | 512 | Yes | - | 256 | - | - | 1 | 3 | 3 | Dual Watchdog, RTC, SysTick | 2 | 15, 17 | - | - | - | - | 2 | 2 | 2 | - | - | 47, 51 | - | - | - | - | 2 | 3 | - | 3 | 2 | - | - | 2 | ADF, SAI, SD/MMC | Octo SPI | USB OTG FS | - | Abnormal Situation Handling, Application Lifecycle, Audit/Log, Crypto Engine, Identification / Authentication / Attestation, Isolation TrustZone, Secure Boot, Secure Install/Update, Secure Manufacturing, Secure Storage, Silicon Device Lifecycle, Software IP Protection | 1.71 | 3.6 | 0.02 | 14 | -40 | 85 | - | - | - | - | - | - | -
STM32U375RG | Ultra-low-power with FPU Arm Cortex-M33 with Trust Zone, MCU 96 MHz with 1 Mbyte of Flash memory | Active | LQFP 64 10x10x1.4 mm, UFBGA 64 5x5x0.6 P 0.5 mm, WLCSP 68 3.2x3.1x0.58 P 0.35 mm | Arm Cortex-M33 | 96 | Single-precision FPU | - | - | - | 1024 | Yes | - | 256 | - | - | 1 | 3 | 3 | Dual Watchdog, RTC, SysTick | 2 | 11, 15, 17 | - | - | - | - | 2 | 2 | 2 | - | - | 47, 51, 52 | - | - | 1 | - | 2 | 3 | - | 3 | 1, 2 | - | - | 2 | ADF, SAI, SD/MMC | Octo SPI | USB OTG FS | - | Abnormal Situation Handling, Application Lifecycle, Audit/Log, Crypto Engine, Identification / Authentication / Attestation, Isolation TrustZone, Secure Boot, Secure Install/Update, Secure Manufacturing, Secure Storage, Silicon Device Lifecycle, Software IP Protection | 1.71 | 3.6 | 0.02 | 14 | -40 | 85 | - | - | - | - | - | - | -
STM32U375VE | Ultra-low-power with FPU Arm Cortex-M33 with Trust Zone, MCU 96 MHz with 512 Kbytes of Flash memory | Active | LQFP 100 14x14x1.4 mm, UFBGA 100 7x7x0.6 P 0.5 mm | Arm Cortex-M33 | 96 | Single-precision FPU | - | - | - | 512 | Yes | - | 256 | - | - | 1 | 3 | 3 | Dual Watchdog, RTC, SysTick | 2 | 18, 20 | - | - | - | - | 2 | 2 | 2 | - | - | 79, 82 | Intenal | - | - | - | 2 | 3 | - | 3 | 2 | - | - | 2 | ADF, SAI, SD/MMC, Vref Buffer | Octo SPI | USB OTG FS | - | Abnormal Situation Handling, Application Lifecycle, Audit/Log, Crypto Engine, Identification / Authentication / Attestation, Isolation TrustZone, Secure Boot, Secure Install/Update, Secure Manufacturing, Secure Storage, Silicon Device Lifecycle, Software IP Protection | 1.71 | 3.6 | 0.02 | 14 | -40 | 85 | - | - | - | - | - | - | -
STM32U375VG | Ultra-low-power with FPU Arm Cortex-M33 with Trust Zone, MCU 96 MHz with 1 Mbyte of Flash memory | Active | LQFP 100 14x14x1.4 mm, UFBGA 100 7x7x0.6 P 0.5 mm | Arm Cortex-M33 | 96 | Single-precision FPU | - | - | - | 1024 | Yes | - | 256 | - | - | 1 | 3 | 3 | Dual Watchdog, RTC, SysTick | 2 | 18, 20 | - | - | - | - | 2 | 2 | 2 | - | - | 79, 82 | Intenal | - | - | - | 2 | 3 | - | 3 | 2 | - | - | 2 | ADF, SAI, SD/MMC, Vref Buffer | Octo SPI | USB OTG FS | - | Abnormal Situation Handling, Application Lifecycle, Audit/Log, Crypto Engine, Identification / Authentication / Attestation, Isolation TrustZone, Secure Boot, Secure Install/Update, Secure Manufacturing, Secure Storage, Silicon Device Lifecycle, Software IP Protection | 1.71 | 3.6 | 0.02 | 14 | -40 | 85 | - | - | - | - | - | - | -
STM32U385CG | Ultra-low-power with FPU Arm Cortex-M33 with Trust Zone, MCU 96 MHz with 1 Mbyte of Flash memory | Active | LQFP 48 7x7x1.4 mm, UFQFPN 48 7x7x0.55 mm, WLCSP 52 3.2x3.1x0.58 P 0.35 mm | Arm Cortex-M33 | 96 | Single-precision FPU | - | - | - | 1024 | Yes | - | 256 | - | - | 1 | 3 | 3 | Dual Watchdog, RTC, SysTick | 2 | 10, 11 | - | - | - | - | 2 | 2 | 2 | - | - | 33, 37 | Intenal | - | 1 | - | 3 | 3 | - | 2, 3 | 1 | - | - | 2 | ADF, SAI | Octo SPI | USB OTG FS | - | Abnormal Situation Handling, Application Lifecycle, Audit/Log, Crypto Engine, Identification / Authentication / Attestation, Isolation TrustZone, Secure Boot, Secure Install/Update, Secure Manufacturing, Secure Storage, Silicon Device Lifecycle, Software IP Protection | 1.71 | 3.6 | 0.02 | 14 | -40 | 85 | - | - | - | - | - | - | -
STM32U385KG | Ultra-low-power with FPU Arm Cortex-M33 with Trust Zone, MCU 96 MHz with 1 Mbyte of Flash memory | Active | UFQFPN 32 5x5x0.55 mm | Arm Cortex-M33 | 96 | Single-precision FPU | - | - | - | 1024 | Yes | - | 256 | - | - | 1 | 3 | 3 | Dual Watchdog, RTC, SysTick | 2 | 10 | - | - | - | - | 2 | 2 | 2 | - | - | 26 | - | - | 1 | - | 2 | 2 | - | 3 | 1 | - | - | 2 | ADF, SAI | Octo SPI | USB OTG FS | - | Abnormal Situation Handling, Application Lifecycle, Audit/Log, Crypto Engine, Identification / Authentication / Attestation, Isolation TrustZone, Secure Boot, Secure Install/Update, Secure Manufacturing, Secure Storage, Silicon Device Lifecycle, Software IP Protection | 1.71 | 3.6 | 0.02 | 14 | - | - | - | - | - | - | - | - | -
STM32U385RG | Ultra-low-power with FPU Arm Cortex-M33 with Trust Zone, MCU 96 MHz with 1 Mbyte of Flash memory | Active | LQFP 64 10x10x1.4 mm, UFBGA 64 5x5x0.6 P 0.5 mm, WLCSP 68 3.2x3.1x0.58 P 0.35 mm | Arm Cortex-M33 | 96 | Single-precision FPU | - | - | - | 1024 | Yes | - | 256 | - | - | 1 | 3 | 3 | Dual Watchdog, RTC, SysTick | 2 | 15, 17 | - | - | - | - | 2 | 2 | 2 | - | - | 47, 51, 52 | Intenal | - | 1 | - | 2 | 3 | - | 3 | 2 | - | - | 2 | ADF, SAI, SD/MMC | Octo SPI | USB OTG FS | - | Abnormal Situation Handling, Application Lifecycle, Audit/Log, Crypto Engine, Identification / Authentication / Attestation, Isolation TrustZone, Secure Boot, Secure Install/Update, Secure Manufacturing, Secure Storage, Silicon Device Lifecycle, Software IP Protection | 1.71 | 3.6 | 0.02 | 14 | -40 | 105 | - | - | - | - | - | - | -
STM32U385VG | Ultra-low-power with FPU Arm Cortex-M33 with Trust Zone, MCU 96 MHz with 1 Mbyte of Flash memory | Active | LQFP 100 14x14x1.4 mm, UFBGA 100 7x7x0.6 P 0.5 mm | Arm Cortex-M33 | 96 | Single-precision FPU | - | - | - | 1024 | Yes | - | 256 | - | - | 1 | 3 | 3 | Dual Watchdog, RTC, SysTick | 2 | 18, 20 | - | - | - | - | 2 | 2 | 2 | - | - | 79, 82 | Intenal | - | 1 | - | 2 | 3 | - | 3 | 2 | - | - | 2 | ADF, SAI, SD/MMC, Vref Buffer | Octo SPI | USB OTG FS | - | Abnormal Situation Handling, Application Lifecycle, Audit/Log, Crypto Engine, Identification / Authentication / Attestation, Isolation TrustZone, Secure Boot, Secure Install/Update, Secure Manufacturing, Secure Storage, Silicon Device Lifecycle, Software IP Protection | 1.71 | 3.6 | 0.02 | 14 | -40 | 85 | - | - | - | - | - | - | -
STM32U3B5CG | Ultra-low-power Arm Cortex-M33 with TrustZone MCU, 96 MHz, 1 MB flash, 640 KB RAM, HSP, I3C, SMPS | Active | LQFP 48 7x7x1.4 mm, UFQFPN 48 7x7x0.55 mm | Arm Cortex-M33 with TrustZone | 96 | Single-precision FPU | HSP | - | - | 1024 | Yes | - | 640 | - | - | 1 | 10 | 3 | Dual Watchdog, RTC, SysTick | 2 | 10, 11 | - | - | - | - | 2 | 2 | 2 | - | - | 33, 37 | Intenal | - | 2 | - | 4 | 3 | - | 3 | 1 | - | - | 2 | ADF, SAI | Octo SPI, SPI | USB OTG FS | - | - | 1.71 | 3.6 | 0.02 | 10 | -40 | 85 | - | - | - | - | - | - | -
STM32U3B5CI | Ultra-low-power Arm Cortex-M33 with TrustZone MCU, 96 MHz, 2 MB flash, 640 KB RAM, HSP, I3C, SMPS | Active | LQFP 48 7x7x1.4 mm, UFQFPN 48 7x7x0.55 mm | Arm Cortex-M33 with TrustZone | 96 | Single-precision FPU | HSP | - | - | 2048 | Yes | - | 640 | - | - | 1 | 10 | 3 | Dual Watchdog, RTC, SysTick | 2 | 10, 11 | - | - | - | - | 2 | 2 | 2 | - | - | 33, 37 | Intenal | - | 2 | - | 4 | 3 | - | 3 | 1 | - | - | 2 | ADF, SAI | Octo SPI, SPI | USB OTG FS | - | - | 1.71 | 3.6 | 0.02 | 10 | -40 | 85 | - | - | - | - | - | - | -
STM32U3B5JG | Ultra-low-power Arm Cortex-M33 with TrustZone MCU, 96 MHz, 1 MB flash, 640 KB RAM, HSP, I3C, SMPS | Active | WLCSP 72 3.7x3.6x0.55 P 0.40 mm | Arm Cortex-M33 with TrustZone | 96 | Single-precision FPU | HSP | - | - | 1024 | Yes | - | 640 | - | - | - | - | - | Dual Watchdog, RTC, SysTick | 2 | 15 | - | - | - | - | 2 | 2 | 2 | - | - | 47 | Intenal | - | 2 | - | 4 | 3 | - | 3 | 2 | - | - | 2 | ADF, SAI, SD/MMC | Octo SPI, SPI | USB OTG FS | - | - | 1.71 | 3.6 | 0.02 | 10 | -40 | 85 | - | - | - | - | - | - | -
STM32U3B5JI | Ultra-low-power Arm Cortex-M33 with TrustZone MCU, 96 MHz, 2 MB flash, 640 KB RAM, HSP, I3C, SMPS | Active | WLCSP 72 3.7x3.6x0.55 P 0.40 mm | Arm Cortex-M33 with TrustZone | 96 | Single-precision FPU | HSP | - | - | 2048 | Yes | - | 640 | - | - | - | - | - | Dual Watchdog, RTC, SysTick | 2 | 15 | - | - | - | - | 2 | 2 | 2 | - | - | 47 | Intenal | - | - | 2 | 4 | 3 | - | 3 | 2 | - | - | 2 | ADF, SAI, SD/MMC | Octo SPI, SPI | USB OTG FS | - | - | 1.71 | 3.6 | 0.02 | 10 | -40 | 85 | - | - | - | - | - | - | -
STM32U3B5RG | Ultra-low-power Arm Cortex-M33 with TrustZone MCU, 96 MHz, 1 MB flash, 640 KB RAM, HSP, I3C, SMPS | Active | LQFP 64 10x10x1.4 mm | Arm Cortex-M33 with TrustZone | 96 | Single-precision FPU | HSP | - | - | 1024 | Yes | - | 640 | - | - | 2 | 10 | 3 | Dual Watchdog, RTC, SysTick | 2 | 15, 17 | - | - | - | - | 2 | 2 | 2 | - | - | 47, 51 | Intenal | - | 2 | - | 4 | 3 | - | 3 | 2 | - | - | 2 | ADF, SAI, SD/MMC | Octo SPI, SPI | USB OTG FS | - | - | 1.71 | 3.6 | 0.02 | 10 | -40 | 85 | - | - | - | - | - | - | -
STM32U3B5RI | Ultra-low-power Arm Cortex-M33 with TrustZone MCU, 96 MHz, 2 MB flash, 640 KB RAM, HSP, I3C, SMPS | Active | LQFP 64 10x10x1.4 mm | Arm Cortex-M33 with TrustZone | 96 | Single-precision FPU | HSP | - | - | 2048 | Yes | - | 640 | - | - | 2 | 10 | 3 | Dual Watchdog, RTC, SysTick | 2 | 15, 17 | - | - | - | - | 2 | 2 | 2 | - | - | 47, 51 | Intenal | - | 2 | - | 4 | 3, 4 | - | 3 | 2 | - | - | 2 | ADF, SAI, SD/MMC | Octo SPI, SPI | USB OTG FS | - | - | 1.71 | 3.6 | 0.02 | 10 | -40 | 85 | - | - | - | - | - | - | -
STM32U3B5VG | Ultra-low-power Arm Cortex-M33 with TrustZone MCU, 96 MHz, 1 MB flash, 640 KB RAM, HSP, I3C, SMPS | Active | LQFP 100 14x14x1.4 mm, WLCSP 99 3.7x3.6x0.6 P 0.35 mm | Arm Cortex-M33 with TrustZone | 96 | Single-precision FPU | HSP | - | - | 1024 | Yes | - | 640 | - | - | 2 | 10 | 3 | Dual Watchdog, RTC, SysTick | 2 | 15, 18, 20 | - | - | - | - | 2 | 2 | 2 | - | - | 77, 79, 82 | Intenal | - | 2 | - | 4 | 4 | - | 3 | 2 | - | - | 2 | ADF, SAI, SD/MMC | Octo SPI, SPI | USB OTG FS | - | - | 1.71 | 3.6 | 0.02 | 10 | -40 | 85 | - | - | - | - | - | - | -
STM32U3B5VI | Ultra-low-power Arm Cortex-M33 with TrustZone MCU, 96 MHz, 2 MB flash, 640 KB RAM, HSP, I3C, SMPS | Active | LQFP 100 14x14x1.4 mm, WLCSP 99 3.7x3.6x0.6 P 0.35 mm | Arm Cortex-M33 with TrustZone | 96 | Single-precision FPU | HSP | - | - | 2048 | Yes | - | 640 | - | - | 2 | 10 | 3 | Dual Watchdog, RTC, SysTick | 2 | 15, 18, 20 | - | - | - | - | 2 | 2 | 2 | - | - | 77, 79, 82 | Intenal | - | 2 | - | 4 | 4 | - | 3 | 2 | - | - | 2 | ADF, SAI, SD/MMC | Octo SPI, SPI | USB OTG FS | - | - | 1.71 | 3.6 | 0.02 | 10 | -40 | 85 | - | - | - | - | - | - | -
STM32U3B5WG | Ultra-low-power Arm Cortex-M33 with TrustZone MCU, 96 MHz, 1 MB flash, 640 KB RAM, HSP, I3C, SMPS | Active | WLCSP 126 3.7x3.6x0.49 P 0.30 mm | Arm Cortex-M33 with TrustZone | 96 | Single-precision FPU | HSP | - | - | 1024 | Yes | - | 640 | - | - | 2 | 10 | 3 | Dual Watchdog, RTC, SysTick | 2 | 20 | - | - | - | - | 2 | 2 | 2 | - | - | 101 | Intenal | - | 2 | - | 4 | 4 | - | 3 | 2 | - | - | 2 | ADF, SAI, SD/MMC | Octo SPI, SPI | USB OTG FS | - | - | 1.71 | 3.6 | 0.02 | 10 | -40 | 85 | - | - | - | - | - | - | -
STM32U3B5WI | Ultra-low-power Arm Cortex-M33 with TrustZone MCU, 96 MHz, 2 MB flash, 640 KB RAM, HSP, I3C, SMPS | Active | WLCSP 126 3.7x3.6x0.49 P 0.30 mm | Arm Cortex-M33 with TrustZone | 96 | Single-precision FPU | HSP | - | - | 2048 | Yes | - | 640 | - | - | 2 | 10 | 3 | Dual Watchdog, RTC, SysTick | 2 | 20 | - | - | - | - | 2 | 2 | 2 | - | - | 97 | Intenal | - | 2 | - | 4 | 4 | - | 3 | 2 | - | - | 2 | ADF, SAI, SD/MMC | Octo SPI, SPI | USB OTG FS | - | - | 1.71 | 3.6 | 0.02 | 10 | -40 | 85 | - | - | - | - | - | - | -
STM32U3B5ZG | Ultra-low-power Arm Cortex-M33 with TrustZone MCU, 96 MHz, 2 MB flash, 640 KB RAM, HSP, I3C, SMPS | Active | LQFP 144 20x20x1.4 mm | Arm Cortex-M33 with TrustZone | 96 | Single-precision FPU | HSP | - | - | 2048 | Yes | - | 640 | - | - | 2 | 10 | 3 | Dual Watchdog, RTC, SysTick | 2 | 18, 20 | - | - | - | - | 2 | 2 | 2 | - | - | 111, 114 | Intenal | - | 2 | - | 4 | 4 | - | 3 | 2 | - | - | 2 | ADF, SAI, SD/MMC | Octo SPI, SPI | USB OTG FS | - | - | 1.71 | 3.6 | 0.02 | 10 | -40 | 85 | - | - | - | - | - | - | -
STM32U3B5ZI | Ultra-low-power Arm Cortex-M33 with TrustZone MCU, 96 MHz, 2 MB flash, 640 KB RAM, HSP, I3C, SMPS | Active | LQFP 144 20x20x1.4 mm | Arm Cortex-M33 with TrustZone | 96 | Single-precision FPU | HSP | - | - | 2048 | Yes | - | 640 | - | - | 2 | 10 | 3 | Dual Watchdog, RTC, SysTick | 2 | 18, 20 | - | - | - | - | 2 | 2 | 2 | - | - | 111, 114 | Intenal | - | 2 | - | 4 | 4 | - | 3 | 2 | - | - | 2 | ADF, SAI, SD/MMC | Octo SPI, SPI | USB OTG FS | - | - | 1.71 | 3.6 | 0.02 | 10 | -40 | 85 | - | - | - | - | - | - | -
STM32U3C5CI | Ultra-low-power Arm Cortex-M33 with TrustZone MCU, 96 MHz, 2 MB flash, 640 KB RAM, HSP, I3C, SMPS, crypto | Active | LQFP 48 7x7x1.4 mm, UFQFPN 48 7x7x0.55 mm | Arm Cortex-M33 with TrustZone | 96 | Single-precision FPU | HSP | - | - | 2048 | Yes | - | 640 | - | - | 1 | 10 | 3 | Dual Watchdog, RTC, SysTick | 2 | 10, 11 | - | - | - | - | 2 | 2 | 2 | - | - | 33, 37 | Intenal | - | 2 | - | 4 | 3 | - | 3 | 1 | - | - | 2 | ADF, SAI | Octo SPI, SPI | USB OTG FS | AES, PKA, S-AES, SHA-2, TRNG | - | 1.71 | 3.6 | 0.02 | 10 | -40 | 85 | - | - | - | - | - | - | -
STM32U3C5JI | Ultra-low-power Arm Cortex-M33 with TrustZone MCU, 96 MHz, 2 MB flash, 640 KB RAM, HSP, I3C, SMPS, crypto | Active | WLCSP 72 3.7x3.6x0.55 P 0.40 mm | Arm Cortex-M33 with TrustZone | 96 | Single-precision FPU | HSP | - | - | 2048 | Yes | - | 640 | - | - | - | - | - | Dual Watchdog, RTC, SysTick | 2 | 20 | - | - | - | - | 2 | 2 | 2 | - | - | 97 | Intenal | - | 2 | - | 4 | 4 | - | 3 | 2 | - | - | 2 | ADF, SAI, SD/MMC | Octo SPI, SPI | USB OTG FS | AES, PKA, S-AES, SHA-2, TRNG | - | 1.71 | 3.6 | 0.02 | 10 | -40 | 85 | - | - | - | - | - | - | -
STM32U3C5RI | Ultra-low-power Arm Cortex-M33 with TrustZone MCU, 96 MHz, 2 MB flash, 640 KB RAM, HSP, I3C, SMPS, crypto | Active | LQFP 64 10x10x1.4 mm | Arm Cortex-M33 with TrustZone | 96 | Single-precision FPU | HSP | - | - | 2048 | Yes | - | 640 | - | - | 2 | 10 | 3 | Dual Watchdog, RTC, SysTick | 2 | 15, 17 | - | - | - | - | 2 | 2 | 2 | - | - | 47, 51 | Intenal | - | 2 | - | 4 | 3, 4 | - | 3 | 2 | - | - | 2 | ADF, SAI, SD/MMC | Octo SPI, SPI | USB OTG FS | AES, PKA, S-AES, SHA-2, TRNG | - | 1.71 | 3.6 | 0.02 | 10 | -40 | 85 | - | - | - | - | - | - | -
STM32U3C5VI | Ultra-low-power Arm Cortex-M33 with TrustZone MCU, 96 MHz, 2 MB flash, 640 KB RAM, HSP, I3C, SMPS, crypto | Active | LQFP 100 14x14x1.4 mm, WLCSP 99 3.7x3.6x0.6 P 0.35 mm | Arm Cortex-M33 with TrustZone | 96 | Single-precision FPU | HSP | - | - | 2048 | Yes | - | 640 | - | - | 2 | 10 | 3 | Dual Watchdog, RTC, SysTick | 2 | 15, 18, 20 | - | - | - | - | 2 | 2 | 2 | - | - | 77, 79, 82 | Intenal | - | 2 | - | 4 | 4 | - | 3 | 2 | - | - | 2 | ADF, SAI, SD/MMC | Octo SPI, SPI | USB OTG FS | AES, PKA, S-AES, SHA-2, TRNG | - | 1.71 | 3.6 | 0.02 | 10 | -40 | 85 | - | - | - | - | - | - | -
STM32U3C5WI | Ultra-low-power Arm Cortex-M33 with TrustZone MCU, 96 MHz, 2 MB flash, 640 KB RAM, HSP, I3C, SMPS, crypto | Active | WLCSP 126 3.7x3.6x0.49 P 0.30 mm | Arm Cortex-M33 with TrustZone | 96 | Single-precision FPU | HSP | - | - | 2048 | Yes | - | 640 | - | - | 2 | 10 | 3 | Dual Watchdog, RTC, SysTick | 2 | 20 | - | - | - | - | 2 | 2 | 2 | - | - | 97 | Intenal | - | 2 | - | 4 | 4 | - | 3 | 2 | - | - | 2 | ADF, SAI, SD/MMC | Octo SPI, SPI | USB OTG FS | AES, PKA, S-AES, SHA-2, TRNG | - | 1.71 | 3.6 | 0.02 | 10 | -40 | 85 | - | - | - | - | - | - | -
STM32U3C5ZI | Ultra-low-power Arm Cortex-M33 with TrustZone MCU, 96 MHz, 2 MB flash, 640 KB RAM, HSP, I3C, SMPS, crypto | Active | LQFP 144 20x20x1.4 mm | Arm Cortex-M33 with TrustZone | 96 | Single-precision FPU | HSP | - | - | 2048 | Yes | - | 640 | - | - | 2 | 10 | 3 | Dual Watchdog, RTC, SysTick | 2 | 18, 20 | - | - | - | - | 2 | 2 | 2 | - | - | 111, 114 | Intenal | - | 2 | - | 4 | 4 | - | 3 | 2 | - | - | 2 | ADF, SAI, SD/MMC | Octo SPI, SPI | USB OTG FS | AES, PKA, S-AES, SHA-2, TRNG | - | 1.71 | 3.6 | 0.02 | 10 | -40 | 85 | - | - | - | - | - | - | -
STM32U535CB | Ultra-low-power with FPU Arm Cortex-M33 MCU with TrustZone, 160 MHz with 128 Kbytes of Flash memory | Active | LQFP 48 7x7x1.4 mm, UFQFPN 48 7x7x0.55 mm | Arm Cortex-M33 | 160 | Single-precision FPU | - | - | - | 128 | Yes | - | 274 | - | - | - | 11 | 4 | Dual Watchdog, RTC, SysTick | 1 | 10, 11 | 1 | 10, 11 | - | - | 2 | 1 | 2 | - | Chrom-ART | 33, 37 | Intenal | - | 1 | - | 4 | 3 | - | 3 | 2 | - | - | - | ADF, MDF, Parallel camera interface, SAI, SD/MMC, Vref Buffer | Octo SPI | USB OTG FS, USB Type-C | MD5, SHA-1, TRNG | Abnormal Situation Handling, Application Lifecycle, Audit/Log, Identification / Authentication / Attestation, Isolation TrustZone, Secure Boot, Secure Install/Update, Secure Manufacturing, Secure Storage, Silicon Device Lifecycle, Software IP Protection | 1.71 | 3.6 | 0.02 | 26 | -40 | 85 | - | - | - | - | - | - | -
STM32U535CC | Ultra-low-power with FPU Arm Cortex-M33 MCU with TrustZone, 160 MHz with 256 Kbytes of Flash memory | Active | LQFP 48 7x7x1.4 mm, UFQFPN 48 7x7x0.55 mm | Arm Cortex-M33 | 160 | Single-precision FPU | - | - | - | 256 | Yes | - | 274 | - | - | 2 | 11 | 4 | Dual Watchdog, RTC, SysTick | 1 | 10, 11 | 1 | 10, 11 | - | - | 2 | 1 | 2 | - | Chrom-ART | 33, 37 | Intenal | - | 1 | - | 4 | 3 | - | 3 | 2 | - | - | - | ADF, MDF, Parallel camera interface, SAI, SD/MMC, Vref Buffer | Octo SPI | USB OTG FS, USB Type-C | MD5, SHA-1, TRNG | Abnormal Situation Handling, Application Lifecycle, Audit/Log, Identification / Authentication / Attestation, Isolation TrustZone, Secure Boot, Secure Install/Update, Secure Manufacturing, Secure Storage, Silicon Device Lifecycle, Software IP Protection | 1.71 | 3.6 | 0.02 | 26 | -40 | 85 | - | - | - | - | - | - | -
STM32U535CE | Ultra-low-power with FPU Arm Cortex-M33 MCU with TrustZone, 160 MHz with 512 Kbytes of Flash memory | Active | LQFP 48 7x7x1.4 mm, UFQFPN 48 7x7x0.55 mm | Arm Cortex-M33 | 160 | Single-precision FPU | - | - | - | 512 | Yes | - | 274 | - | - | 2 | 11 | 4 | Dual Watchdog, RTC, SysTick | 1 | 10, 11 | 1 | 10, 11 | - | - | 2 | 1, 2 | 2 | - | Chrom-ART | 33, 37 | Intenal | - | 1 | - | 4 | 3 | - | 3 | 2 | - | - | - | ADF, MDF, Parallel camera interface, SAI, SD/MMC, Vref Buffer | Octo SPI | USB OTG FS, USB Type-C | MD5, SHA-1, TRNG | Abnormal Situation Handling, Application Lifecycle, Audit/Log, Identification / Authentication / Attestation, Isolation TrustZone, Secure Boot, Secure Install/Update, Secure Manufacturing, Secure Storage, Silicon Device Lifecycle, Software IP Protection | 1.71 | 3.6 | 0.02 | 26 | -40 | 125 | - | - | - | - | - | - | -
STM32U535JE | Ultra-low-power with FPU Arm Cortex-M33 MCU with TrustZone, 160 MHz with 512 Kbytes of Flash memory | Active | WLCSP 72 3.38x3.38x0.6 P 0.35 mm | Arm Cortex-M33 | 160 | Single-precision FPU | - | - | - | 512 | Yes | - | 274 | - | - | - | 11 | 4 | Dual Watchdog, RTC, SysTick | 1 | 12 | 1 | 12 | - | - | 2 | 2 | 2 | - | Chrom-ART | 50 | Intenal | - | 1 | - | 4 | 3 | - | 3 | 2 | - | - | - | ADF, MDF, Parallel camera interface, SAI, SD/MMC, Vref Buffer | Octo SPI | USB OTG FS, USB Type-C | MD5, SHA-1, TRNG | Abnormal Situation Handling, Application Lifecycle, Audit/Log, Identification / Authentication / Attestation, Isolation TrustZone, Secure Boot, Secure Install/Update, Secure Manufacturing, Secure Storage, Silicon Device Lifecycle, Software IP Protection | 1.71 | 3.6 | 0.02 | 26 | -40 | 85 | - | - | - | - | - | - | -
STM32U535NC | Ultra-low-power with FPU Arm Cortex-M33 MCU with TrustZone, 160 MHz with 256 Kbytes of Flash memory | Active | WLCSP 56 3.38x3.38x0.6 P 0.4 mm | Arm Cortex-M33 | 160 | Single-precision FPU | - | - | - | 256 | Yes | - | 274 | - | - | - | 11 | 4 | Dual Watchdog, RTC, SysTick | 1 | 11 | 1 | 11 | - | - | 2 | 1 | 2 | LCD parallel Interface | Chrom-ART | 39 | Intenal | - | - | - | 4 | 3 | - | 3 | 2 | - | - | - | ADF, MDF, Parallel camera interface, SAI, SD/MMC, Vref Buffer | Octo SPI | USB OTG FS, USB Type-C | MD5, SHA-1, TRNG | Abnormal Situation Handling, Application Lifecycle, Audit/Log, Identification / Authentication / Attestation, Isolation TrustZone, Secure Boot, Secure Install/Update, Secure Manufacturing, Secure Storage, Silicon Device Lifecycle, Software IP Protection | 1.71 | 3.6 | 0.02 | 26 | -40 | 85 | - | - | - | - | - | - | -
STM32U535NE | Ultra-low-power with FPU Arm Cortex-M33 MCU with TrustZone, 160 MHz with 512 Kbytes of Flash memory | Active | WLCSP 56 3.38x3.38x0.6 P 0.4 mm | Arm Cortex-M33 | 160 | Single-precision FPU | - | - | - | 512 | Yes | - | 274 | - | - | - | 11 | 4 | Dual Watchdog, RTC, SysTick | 1 | 11 | 1 | 11 | - | - | 2 | 2 | 2 | - | Chrom-ART | 39 | Intenal | - | 1 | - | 4 | 3 | - | 3 | 2 | - | - | - | ADF, MDF, Parallel camera interface, SAI, SD/MMC, Vref Buffer | Octo SPI | USB OTG FS, USB Type-C | MD5, SHA-1, TRNG | Abnormal Situation Handling, Application Lifecycle, Audit/Log, Identification / Authentication / Attestation, Isolation TrustZone, Secure Boot, Secure Install/Update, Secure Manufacturing, Secure Storage, Silicon Device Lifecycle, Software IP Protection | 1.71 | 3.6 | 0.02 | 26 | -40 | 85 | - | - | - | - | - | - | -
STM32U535RB | Ultra-low-power with FPU Arm Cortex-M33 MCU with TrustZone, 160 MHz with 128 Kbytes of Flash memory | Active | LQFP 64 10x10x1.4 mm, UFBGA 64 5x5x0.6 P 0.5 mm | Arm Cortex-M33 | 160 | Single-precision FPU | - | - | - | 128 | Yes | - | 274 | - | - | 2 | 11 | 4 | Dual Watchdog, RTC, SysTick | 1 | 15, 17 | 1 | 15, 17 | - | - | 2 | 1 | 2 | - | Chrom-ART | 37, 47 | Intenal | - | 1 | - | 4 | 3 | - | 3 | 2 | - | - | - | ADF, MDF, Parallel camera interface, SAI, SD/MMC, Vref Buffer | Octo SPI | USB OTG FS, USB Type-C | MD5, SHA-1, TRNG | Abnormal Situation Handling, Application Lifecycle, Audit/Log, Identification / Authentication / Attestation, Isolation TrustZone, Secure Boot, Secure Install/Update, Secure Manufacturing, Secure Storage, Silicon Device Lifecycle, Software IP Protection | 1.71 | 3.6 | 0.02 | 26 | -40 | 85 | - | - | - | - | - | - | -
STM32U535RC | Ultra-low-power with FPU Arm Cortex-M33 MCU with TrustZone, 160 MHz with 256 Kbytes of Flash memory | Active | LQFP 64 10x10x1.4 mm, UFBGA 64 5x5x0.6 P 0.5 mm | Arm Cortex-M33 | 160 | Single-precision FPU | - | - | - | 256 | Yes | - | 274 | - | - | 2 | 11 | 4 | Dual Watchdog, RTC, SysTick | 1 | 15, 17 | 1 | 15, 17 | - | - | 2 | 1 | 2 | - | Chrom-ART | 47, 51 | Intenal | - | 1 | - | 4 | 3 | - | 3 | 2 | - | - | - | ADF, MDF, Parallel camera interface, SAI, SD/MMC, Vref Buffer | Octo SPI | USB OTG FS, USB Type-C | MD5, SHA-1, TRNG | Abnormal Situation Handling, Application Lifecycle, Audit/Log, Identification / Authentication / Attestation, Isolation TrustZone, Secure Boot, Secure Install/Update, Secure Manufacturing, Secure Storage, Silicon Device Lifecycle, Software IP Protection | 1.71 | 3.6 | 0.02 | 26 | -40 | 125 | - | - | - | - | - | - | -
STM32U535RE | Ultra-low-power with FPU Arm Cortex-M33 MCU with TrustZone, 160 MHz with 512 Kbytes of Flash memory | Active | LQFP 64 10x10x1.4 mm, UFBGA 64 5x5x0.6 P 0.5 mm | Arm Cortex-M33 | 160 | Single-precision FPU | - | - | - | 512 | Yes | - | 274 | - | - | 2 | 11 | 4 | Dual Watchdog, RTC, SysTick | 1 | 15, 17 | 1 | 15, 17 | - | - | 2 | 1, 2 | 2 | - | Chrom-ART | 47, 51 | Intenal | - | 1 | - | 4 | 2, 3 | - | 3 | 2 | - | - | - | ADF, MDF, Parallel camera interface, SAI, SD/MMC, Vref Buffer | Octo SPI | USB OTG FS, USB Type-C | MD5, SHA-1, TRNG | Abnormal Situation Handling, Application Lifecycle, Audit/Log, Identification / Authentication / Attestation, Isolation TrustZone, Secure Boot, Secure Install/Update, Secure Manufacturing, Secure Storage, Silicon Device Lifecycle, Software IP Protection | 1.71 | 3.6 | 0.02 | 26 | -40 | 125 | - | - | - | - | - | - | -
STM32U535VC | Ultra-low-power with FPU Arm Cortex-M33 MCU with TrustZone, 160 MHz with 256 Kbytes of Flash memory | Active | LQFP 100 14x14x1.4 mm, UFBGA 100 7x7x0.6 P 0.5 mm | Arm Cortex-M33 | 160 | Single-precision FPU | - | - | - | 256 | Yes | - | 274 | - | - | - | 11 | 4 | Dual Watchdog, RTC, SysTick | 1 | 18, 20 | 1 | 18, 20 | - | - | 2 | 1 | 2 | - | Chrom-ART | 79, 82 | Intenal | - | 1 | - | 4 | 3 | - | 3 | 2 | - | - | - | ADF, MDF, Parallel camera interface, SAI, SD/MMC, Vref Buffer | Octo SPI | USB OTG FS, USB Type-C | MD5, SHA-1, TRNG | Abnormal Situation Handling, Application Lifecycle, Audit/Log, Identification / Authentication / Attestation, Isolation TrustZone, Secure Boot, Secure Install/Update, Secure Manufacturing, Secure Storage, Silicon Device Lifecycle, Software IP Protection | 1.71 | 3.6 | 0.02 | 26 | -40 | 85 | - | - | - | - | - | - | -
STM32U535VE | Ultra-low-power with FPU Arm Cortex-M33 MCU with TrustZone, 160 MHz with 512 Kbytes of Flash memory | Active | LQFP 100 14x14x1.4 mm, UFBGA 100 7x7x0.6 P 0.5 mm | Arm Cortex-M33 | 160 | Single-precision FPU | - | - | - | 512 | Yes | - | 274 | - | - | 2 | 11 | 4 | Dual Watchdog, RTC, SysTick | 1 | 18, 20 | 1 | 18, 20 | - | - | 2 | 1, 2 | 2 | - | Chrom-ART | 79, 82 | Intenal | - | 1 | - | 4 | 3 | - | 3 | 2 | - | - | - | ADF, MDF, Parallel camera interface, SAI, SD/MMC, Vref Buffer | Octo SPI | USB OTG FS, USB Type-C | MD5, SHA-1, TRNG | Abnormal Situation Handling, Application Lifecycle, Audit/Log, Identification / Authentication / Attestation, Isolation TrustZone, Secure Boot, Secure Install/Update, Secure Manufacturing, Secure Storage, Silicon Device Lifecycle, Software IP Protection | 1.71 | 3.6 | 0.02 | 26 | -40 | 125 | - | - | - | - | - | - | -
STM32U545CE | Ultra-low-power with FPU Arm Cortex-M33 MCU with TrustZone, 160 MHz with 512 Kbytes of Flash memory | Active | LQFP 48 7x7x1.4 mm, UFQFPN 48 7x7x0.55 mm | Arm Cortex-M33 | 160 | Single-precision FPU | - | - | - | 512 | Yes | - | 274 | - | - | - | 11 | 4 | Dual Watchdog, RTC, SysTick | 1 | 10, 11 | 1 | 10, 11 | - | - | 2 | 2 | 2 | - | Chrom-ART | 33, 37 | Intenal | - | 1 | - | 4 | 3 | - | 3 | 2 | - | - | - | ADF, MDF, Parallel camera interface, SAI, SD/MMC, Vref Buffer | Octo SPI | USB OTG FS, USB Type-C | AES, MD5, OTF DEC, S-AES, S-ECC, S-RSA, SHA-1, TRNG | Abnormal Situation Handling, Application Lifecycle, Audit/Log, Identification / Authentication / Attestation, Isolation TrustZone, Secure Boot, Secure Install/Update, Secure Manufacturing, Secure Storage, Silicon Device Lifecycle, Software IP Protection | 1.71 | 3.6 | 0.02 | 26 | -40 | 85 | - | - | - | - | - | - | -
STM32U545JE | Ultra-low-power with FPU Arm Cortex-M33 MCU with TrustZone, 160 MHz with 512 Kbytes of Flash memory | Active | WLCSP 72 3.38x3.38x0.6 P 0.35 mm | Arm Cortex-M33 | 160 | Single-precision FPU | - | - | - | 512 | Yes | - | 274 | - | - | - | 11 | 4 | Dual Watchdog, RTC, SysTick | 1 | 12 | 1 | 12 | - | - | 2 | 2 | 2 | - | Chrom-ART | 50 | Intenal | - | 1 | - | 4 | 3 | - | 3 | 2 | - | - | - | ADF, MDF, Parallel camera interface, SAI, SD/MMC, Vref Buffer | Octo SPI | USB OTG FS, USB Type-C | AES, MD5, OTF DEC, S-AES, S-ECC, S-RSA, SHA-1, TRNG | Abnormal Situation Handling, Application Lifecycle, Audit/Log, Identification / Authentication / Attestation, Isolation TrustZone, Secure Boot, Secure Install/Update, Secure Manufacturing, Secure Storage, Silicon Device Lifecycle, Software IP Protection | 1.71 | 3.6 | 0.02 | 26 | -40 | 85 | - | - | - | - | - | - | -
STM32U545NE | Ultra-low-power with FPU Arm Cortex-M33 MCU with TrustZone, 160 MHz with 512 Kbytes of Flash memory | Active | WLCSP 56 3.38x3.38x0.6 P 0.4 mm | Arm Cortex-M33 | 160 | Single-precision FPU | - | - | - | 512 | Yes | - | 274 | - | - | - | 11 | 4 | Dual Watchdog, RTC, SysTick | 1 | 11 | 1 | 11 | - | - | 2 | 2 | 2 | - | Chrom-ART | 39 | Intenal | - | 1 | - | 4 | 3 | - | 3 | 2 | - | - | - | ADF, MDF, Parallel camera interface, SAI, SD/MMC, Vref Buffer | Octo SPI | USB OTG FS, USB Type-C | AES, MD5, OTF DEC, S-AES, S-ECC, S-RSA, SHA-1, TRNG | Abnormal Situation Handling, Application Lifecycle, Audit/Log, Identification / Authentication / Attestation, Isolation TrustZone, Secure Boot, Secure Install/Update, Secure Manufacturing, Secure Storage, Silicon Device Lifecycle, Software IP Protection | 1.71 | 3.6 | 0.02 | 26 | -40 | 85 | - | - | - | - | - | - | -
STM32U545RE | Ultra-low-power with FPU Arm Cortex-M33 MCU with TrustZone, 160 MHz with 512 Kbytes of Flash memory | Active | LQFP 64 10x10x1.4 mm, UFBGA 64 5x5x0.6 P 0.5 mm | Arm Cortex-M33 | 160 | Single-precision FPU | - | - | - | 512 | Yes | - | 274 | - | - | - | 11 | 4 | Dual Watchdog, RTC, SysTick | 1 | 15, 17 | 1 | 15, 17 | - | - | 2 | 2 | 2 | - | Chrom-ART | 47, 51, 79 | Intenal | - | 1 | - | 4 | 3 | - | 3 | 2 | - | - | - | ADF, MDF, Parallel camera interface, SAI, SD/MMC, Vref Buffer | Octo SPI | USB OTG FS, USB Type-C | AES, MD5, OTF DEC, S-AES, S-ECC, S-RSA, SHA-1, TRNG | Abnormal Situation Handling, Application Lifecycle, Audit/Log, Identification / Authentication / Attestation, Isolation TrustZone, Secure Boot, Secure Install/Update, Secure Manufacturing, Secure Storage, Silicon Device Lifecycle, Software IP Protection | 1.71 | 3.6 | 0.02 | 26 | -40 | 125 | - | - | - | - | - | - | -
STM32U545VE | Ultra-low-power with FPU Arm Cortex-M33 MCU with TrustZone, 160 MHz with 512 Kbytes of Flash memory | Active | LQFP 100 14x14x1.4 mm, UFBGA 100 7x7x0.6 P 0.5 mm | Arm Cortex-M33 | 160 | Single-precision FPU | - | - | - | 512 | Yes | - | 274 | - | - | - | 11 | 4 | Dual Watchdog, RTC, SysTick | 1 | 18, 20 | 1 | 18, 20 | - | - | 2 | 2 | 2 | - | Chrom-ART | 79, 82 | Intenal | - | 1 | - | 4 | 3 | - | 3 | 2 | - | - | - | ADF, MDF, Parallel camera interface, SAI, SD/MMC, Vref Buffer | Octo SPI | USB OTG FS, USB Type-C | AES, MD5, OTF DEC, S-AES, S-ECC, S-RSA, SHA-1, TRNG | Abnormal Situation Handling, Application Lifecycle, Audit/Log, Identification / Authentication / Attestation, Isolation TrustZone, Secure Boot, Secure Install/Update, Secure Manufacturing, Secure Storage, Silicon Device Lifecycle, Software IP Protection | 1.71 | 3.6 | 0.02 | 26 | -40 | 85 | - | - | - | - | - | - | -
STM32U575AG | Ultra-low-power with FPU Arm Cortex-M33 MCU with TrustZone, 160 MHz with 1 Mbyte of Flash memory | Active | UFBGA 169 7x7x0.6 P 0.5 mm | Arm Cortex-M33 | 160 | Single-precision FPU | - | - | - | 1024 | Yes | - | 786 | - | - | - | - | - | Dual Watchdog, RTC, SysTick | 1 | 24 | 1 | 24 | - | - | 2 | 2 | 2 | LCD parallel Interface | 2D | 134, 137 | Intenal | - | 1 | - | 4 | 3 | - | 3 | 2 | - | - | - | ADF, MDF, Parallel camera interface, SAI, SD/MMC, Vref Buffer | Dual Octo SPI, FSMC | USB OTG FS, USB Type-C | MD5, SHA-1, TRNG | Abnormal Situation Handling, Application Lifecycle, Audit/Log, Identification / Authentication / Attestation, Isolation TrustZone, Secure Boot, Secure Install/Update, Secure Manufacturing, Secure Storage, Silicon Device Lifecycle, Software IP Protection | 1.71 | 3.6 | 0.02 | 26 | -40 | 85 | - | - | - | - | - | - | -
STM32U575AI | Ultra-low-power with FPU Arm Cortex-M33 MCU with TrustZone, 160 MHz with 2 Mbytes of Flash memory | Active | UFBGA 169 7x7x0.6 P 0.5 mm | Arm Cortex-M33 | 160 | Single-precision FPU | - | - | - | 2048 | Yes | - | 786 | - | - | - | - | - | Dual Watchdog, RTC, SysTick | 1 | 24 | 1 | 24 | - | - | 2 | 2 | 2 | LCD parallel Interface | 2D | 134, 137 | Intenal | - | 1 | - | 4 | 3 | - | 3 | 2 | - | - | - | ADF, MDF, Parallel camera interface, SAI, SD/MMC, Vref Buffer | Dual Octo SPI, FSMC | USB OTG FS, USB Type-C | MD5, SHA-1, TRNG | Abnormal Situation Handling, Application Lifecycle, Audit/Log, Identification / Authentication / Attestation, Isolation TrustZone, Secure Boot, Secure Install/Update, Secure Manufacturing, Secure Storage, Silicon Device Lifecycle, Software IP Protection | 1.71 | 3.6 | 0.02 | 26 | -40 | 85 | - | - | - | - | - | - | -
STM32U575CG | Ultra-low-power with FPU Arm Cortex-M33 MCU with TrustZone, 160 MHz with 1 Mbyte of Flash memory | Active | LQFP 48 7x7x1.4 mm, UFQFPN 48 7x7x0.55 mm | Arm Cortex-M33 | 160 | Single-precision FPU | - | - | - | 1024 | Yes | - | 786 | - | - | - | - | - | Dual Watchdog, RTC, SysTick | 1 | 10, 11 | 1 | 10, 11 | - | - | 2 | 2 | 2 | LCD parallel Interface | 2D | 33, 36 | Intenal | - | 1 | - | 4 | 3 | - | 3 | 2 | - | - | - | ADF, MDF, Parallel camera interface, SAI, SD/MMC, Vref Buffer | Dual Octo SPI, FSMC | USB OTG FS, USB Type-C | MD5, SHA-1, TRNG | Abnormal Situation Handling, Application Lifecycle, Audit/Log, Identification / Authentication / Attestation, Isolation TrustZone, Secure Boot, Secure Install/Update, Secure Manufacturing, Secure Storage, Silicon Device Lifecycle, Software IP Protection | 1.71 | 3.6 | 0.02 | 26 | -40 | 125 | - | - | - | - | - | - | -
STM32U575CI | Ultra-low-power with FPU Arm Cortex-M33 MCU with TrustZone, 160 MHz with 2 Mbytes of Flash memory | Active | LQFP 48 7x7x1.4 mm, UFQFPN 48 7x7x0.55 mm | Arm Cortex-M33 | 160 | Single-precision FPU | - | - | - | 2048 | Yes | - | 786 | - | - | - | - | - | Dual Watchdog, RTC, SysTick | 1 | 10, 11 | 1 | 10, 11 | - | - | 2 | 2 | 2 | - | 2D | 33, 36 | Intenal | - | 1 | - | 4 | 3 | - | 3 | 1 | - | - | - | ADF, MDF, Parallel camera interface, SAI | Dual Octo SPI | USB OTG FS, USB Type-C | MD5, SHA-1, TRNG | Abnormal Situation Handling, Application Lifecycle, Audit/Log, Identification / Authentication / Attestation, Isolation TrustZone, Secure Boot, Secure Install/Update, Secure Manufacturing, Secure Storage, Silicon Device Lifecycle, Software IP Protection | 1.71 | 3.6 | 0.02 | 26 | -40 | 85 | - | - | - | - | - | - | -
STM32U575OG | Ultra-low-power with FPU Arm Cortex-M33 MCU with TrustZone, 160 MHz with 1 Mbyte of Flash memory | Active | WLCSP 90 4.2x4x0.6 P 0.4 mm | Arm Cortex-M33 | 160 | Single-precision FPU | - | - | - | 1024 | Yes | - | 786 | - | - | - | - | - | Dual Watchdog, RTC, SysTick | 1 | 16 | 1 | 16 | - | - | 2 | 2 | 2 | LCD parallel Interface | 2D | 69 | Extenal, Intenal | - | 1 | - | 4 | 3 | - | 3 | 2 | - | - | - | ADF, MDF, Parallel camera interface, SAI, SD/MMC, Vref Buffer | Dual Octo SPI, FSMC | USB OTG FS, USB Type-C | MD5, SHA-1, TRNG | Abnormal Situation Handling, Application Lifecycle, Audit/Log, Identification / Authentication / Attestation, Isolation TrustZone, Secure Boot, Secure Install/Update, Secure Manufacturing, Secure Storage, Silicon Device Lifecycle, Software IP Protection | 1.71 | 3.6 | 0.02 | 26 | -40 | 125 | - | - | - | - | - | - | -
STM32U575OI | Ultra-low-power with FPU Arm Cortex-M33 MCU with TrustZone, 160 MHz with 2 Mbytes of Flash memory | Active | WLCSP 90 4.2x4x0.6 P 0.4 mm | Arm Cortex-M33 | 160 | Single-precision FPU | - | - | - | 2048 | Yes | - | 786 | - | - | - | 11 | 4 | Dual Watchdog, RTC, SysTick | 1 | 16 | 1 | 16 | - | - | 2 | 2 | 2 | LCD parallel Interface | 2D | - | Intenal | - | 1 | - | 4 | 3 | - | 3 | 2 | - | - | - | ADF, MDF, Parallel camera interface, SAI, SD/MMC, Vref Buffer | Dual Octo SPI, FSMC | USB OTG FS, USB Type-C | MD5, SHA-1, TRNG | Abnormal Situation Handling, Application Lifecycle, Audit/Log, Identification / Authentication / Attestation, Isolation TrustZone, Secure Boot, Secure Install/Update, Secure Manufacturing, Secure Storage, Silicon Device Lifecycle, Software IP Protection | 1.71 | 3.6 | 0.02 | 26 | -40 | 125 | - | - | - | - | - | - | -
STM32U575QG | Ultra-low-power with FPU Arm Cortex-M33 MCU with TrustZone, 160 MHz with 1 Mbyte of Flash memory | Active | UFBGA 132 7x7x0.6 P 0.5 mm | Arm Cortex-M33 | 160 | Single-precision FPU | - | - | - | 1024 | Yes | - | 786 | - | - | - | 11 | 4 | Dual Watchdog, RTC, SysTick | 1 | 24 | 1 | 24 | - | - | 2 | 2 | 2 | LCD parallel Interface | 2D | 111, 113 | Intenal | - | 1 | - | 4 | 3 | - | 3 | 2 | - | - | - | ADF, MDF, Parallel camera interface, SAI, SD/MMC, Vref Buffer | Dual Octo SPI, FSMC | USB OTG FS, USB Type-C | MD5, SHA-1, TRNG | Abnormal Situation Handling, Application Lifecycle, Audit/Log, Identification / Authentication / Attestation, Isolation TrustZone, Secure Boot, Secure Install/Update, Secure Manufacturing, Secure Storage, Silicon Device Lifecycle, Software IP Protection | 1.71 | 3.6 | 0.02 | 26 | -40 | 125 | - | - | - | - | - | - | -
STM32U575QI | Ultra-low-power with FPU Arm Cortex-M33 MCU with TrustZone, 160 MHz with 2 Mbytes of Flash memory | Active | UFBGA 132 7x7x0.6 P 0.5 mm | Arm Cortex-M33 | 160 | Single-precision FPU | - | - | - | 2048 | Yes | - | 786 | - | - | - | 11 | 4 | Dual Watchdog, RTC, SysTick | 1 | 24 | 1 | 24 | - | - | 2 | 2 | 2 | LCD parallel Interface | 2D | 111, 113 | Intenal | - | 1 | - | 4 | 3 | - | 3 | 2 | - | - | - | ADF, MDF, Parallel camera interface, SAI, SD/MMC, Vref Buffer | Dual Octo SPI, FSMC | USB OTG FS, USB Type-C | MD5, SHA-1, TRNG | Abnormal Situation Handling, Application Lifecycle, Audit/Log, Identification / Authentication / Attestation, Isolation TrustZone, Secure Boot, Secure Install/Update, Secure Manufacturing, Secure Storage, Silicon Device Lifecycle, Software IP Protection | 1.71 | 3.6 | 0.02 | 26 | -40 | 125 | - | - | - | - | - | - | -
STM32U575RG | Ultra-low-power with FPU Arm Cortex-M33 MCU with TrustZone, 160 MHz with 1 Mbyte of Flash memory | Active | LQFP 64 10x10x1.4 mm | Arm Cortex-M33 | 160 | Single-precision FPU | - | - | - | 1024 | Yes | - | 786 | - | - | - | - | - | Dual Watchdog, RTC, SysTick | 1 | 15, 17 | 1 | 15, 17 | - | - | 2 | 2 | 2 | LCD parallel Interface | 2D | 47, 50 | Intenal | - | 1 | - | 4 | 3 | - | 3 | 2 | - | - | - | ADF, MDF, Parallel camera interface, SAI, SD/MMC, Vref Buffer | Dual Octo SPI, FSMC | USB OTG FS, USB Type-C | MD5, SHA-1, TRNG | Abnormal Situation Handling, Application Lifecycle, Audit/Log, Identification / Authentication / Attestation, Isolation TrustZone, Secure Boot, Secure Install/Update, Secure Manufacturing, Secure Storage, Silicon Device Lifecycle, Software IP Protection | 1.71 | 3.6 | 0.02 | 26 | -40 | 125 | - | - | - | - | - | - | -
STM32U575RI | Ultra-low-power with FPU Arm Cortex-M33 MCU with TrustZone, 160 MHz with 2 Mbytes of Flash memory | Active | LQFP 64 10x10x1.4 mm | Arm Cortex-M33 | 160 | Single-precision FPU | - | - | - | 2048 | Yes | - | 786 | - | - | - | - | - | Dual Watchdog, RTC, SysTick | 1 | 15, 17 | 1 | 15, 17 | - | - | 2 | 2 | 2 | - | 2D | 47, 50 | Intenal | - | 1 | - | 4 | 3 | - | 3 | 2 | - | - | - | ADF, MDF, Parallel camera interface, SAI, SD/MMC | Dual Octo SPI | USB OTG FS, USB Type-C | MD5, SHA-1, TRNG | Abnormal Situation Handling, Application Lifecycle, Audit/Log, Identification / Authentication / Attestation, Isolation TrustZone, Secure Boot, Secure Install/Update, Secure Manufacturing, Secure Storage, Silicon Device Lifecycle, Software IP Protection | 1.71 | 3.6 | 0.02 | 26 | -40 | 125 | - | - | - | - | - | - | -
STM32U575VG | Ultra-low-power with FPU Arm Cortex-M33 MCU with TrustZone, 160 MHz with 1 Mbyte of Flash memory | Active | LQFP 100 14x14x1.4 mm | Arm Cortex-M33 | 160 | Single-precision FPU | - | - | - | 1024 | Yes | - | 786 | - | - | - | - | - | Dual Watchdog, RTC, SysTick | 1 | 18, 20 | 1 | 18, 20 | - | - | 2 | 2 | 2 | LCD parallel Interface | 2D | 79, 81 | Intenal | - | 1 | - | 4 | 3 | - | 3 | 2 | - | - | - | ADF, MDF, Parallel camera interface, SAI, SD/MMC, Vref Buffer | Dual Octo SPI, FSMC | USB OTG FS, USB Type-C | MD5, SHA-1, TRNG | Abnormal Situation Handling, Application Lifecycle, Audit/Log, Identification / Authentication / Attestation, Isolation TrustZone, Secure Boot, Secure Install/Update, Secure Manufacturing, Secure Storage, Silicon Device Lifecycle, Software IP Protection | 1.71 | 3.6 | 0.02 | 26 | -40 | 125 | - | - | - | - | - | - | -
STM32U575VI | Ultra-low-power with FPU Arm Cortex-M33 MCU with TrustZone, 160 MHz with 2 Mbytes of Flash memory | Active | LQFP 100 14x14x1.4 mm | Arm Cortex-M33 | 160 | Single-precision FPU | - | - | - | 2048 | Yes | - | 786 | - | - | - | - | - | Dual Watchdog, RTC, SysTick | 1 | 18, 20 | 1 | 18, 20 | - | - | 2 | 2 | 2 | LCD parallel Interface | 2D | 79, 81 | Intenal | - | 1 | - | 4 | 3 | - | 3 | 2 | - | - | - | ADF, MDF, Parallel camera interface, SAI, SD/MMC, Vref Buffer | Dual Octo SPI, FSMC | USB OTG FS, USB Type-C | MD5, SHA-1, TRNG | Abnormal Situation Handling, Application Lifecycle, Audit/Log, Identification / Authentication / Attestation, Isolation TrustZone, Secure Boot, Secure Install/Update, Secure Manufacturing, Secure Storage, Silicon Device Lifecycle, Software IP Protection | 1.71 | 3.6 | 0.02 | 26 | -40 | 85 | - | - | - | - | - | - | -
STM32U575ZG | Ultra-low-power with FPU Arm Cortex-M33 MCU with TrustZone, 160 MHz with 1 Mbyte of Flash memory | Active | LQFP 144 20x20x1.4 mm | Arm Cortex-M33 | 160 | Single-precision FPU | - | - | - | 1024 | Yes | - | 786 | - | - | 2 | 11 | 4 | Dual Watchdog, RTC, SysTick | 1 | 22, 24 | 1 | 22, 24 | - | 24 | 2 | 2 | 2 | LCD parallel Interface | 2D | 109 | Intenal | - | 1 | - | 4 | 3 | - | 3 | 2 | - | - | - | ADF, MDF, Parallel camera interface, SAI, SD/MMC, Vref Buffer | Dual Octo SPI, FSMC | USB OTG FS, USB Type-C | MD5, SHA-1, TRNG | Abnormal Situation Handling, Application Lifecycle, Audit/Log, Identification / Authentication / Attestation, Isolation TrustZone, Secure Boot, Secure Install/Update, Secure Manufacturing, Secure Storage, Silicon Device Lifecycle, Software IP Protection | 1.71 | 3.6 | 0.02 | 26 | -40 | 125 | - | - | - | - | - | - | -
STM32U575ZI | Ultra-low-power with FPU Arm Cortex-M33 MCU with TrustZone, 160 MHz with 2 Mbytes of Flash memory | Active | LQFP 144 20x20x1.4 mm | Arm Cortex-M33 | 160 | Single-precision FPU | - | - | - | 2048 | Yes | - | 786 | - | - | - | - | - | Dual Watchdog, RTC, SysTick | 1 | 22, 24 | 1 | 22, 24 | - | - | 2 | 2 | 2 | LCD parallel Interface | 2D | 106 | Intenal | - | 1 | - | 4 | 3 | - | 3 | 2 | - | - | - | ADF, MDF, Parallel camera interface, SAI, SD/MMC, Vref Buffer | Dual Octo SPI, FSMC | USB OTG FS, USB Type-C | MD5, SHA-1, TRNG | Abnormal Situation Handling, Application Lifecycle, Audit/Log, Identification / Authentication / Attestation, Isolation TrustZone, Secure Boot, Secure Install/Update, Secure Manufacturing, Secure Storage, Silicon Device Lifecycle, Software IP Protection | 1.71 | 3.6 | 0.02 | 26 | -40 | 125 | - | - | - | - | - | - | -
STM32U585AI | Ultra-low-power with FPU Arm Cortex-M33 MCU with TrustZone, 160 MHz with 2 Mbytes of Flash memory | Active | UFBGA 169 7x7x0.6 P 0.5 mm | Arm Cortex-M33 | 160 | Single-precision FPU | - | - | - | 2048 | Yes | - | 786 | - | - | - | - | - | Dual Watchdog, RTC, SysTick | 1 | 24 | 1 | 24 | - | - | 2 | 2 | 2 | LCD parallel Interface | 2D | 134, 137 | Intenal | - | 1 | - | 4 | 3 | - | 3 | 2 | - | - | - | ADF, MDF, Parallel camera interface, SAI, SD/MMC, Vref Buffer | Dual Octo SPI, FSMC | USB OTG FS, USB Type-C | AES, MD5, OTF DEC, S-AES, S-ECC, S-RSA, SHA-1, TRNG | Abnormal Situation Handling, Application Lifecycle, Audit/Log, Crypto Engine, Identification / Authentication / Attestation, Isolation TrustZone, Secure Boot, Secure Install/Update, Secure Manufacturing, Secure Storage, Silicon Device Lifecycle, Software IP Protection | 1.71 | 3.6 | 0.02 | 26 | -40 | 125 | - | - | - | - | - | - | -
STM32U585CI | Ultra-low-power with FPU Arm Cortex-M33 MCU with TrustZone, 160 MHz with 2 Mbytes of Flash memory | Active | LQFP 48 7x7x1.4 mm, UFQFPN 48 7x7x0.55 mm | Arm Cortex-M33 | 160 | Single-precision FPU | - | - | - | 2048 | Yes | - | 786 | - | - | 2 | 11 | 4 | Dual Watchdog, RTC, SysTick | 1 | 10, 11 | 1 | 10, 11 | - | - | 2 | 2 | 2 | - | 2D | 33, 36 | Intenal | - | 1 | - | 4 | 3 | - | 3 | 1 | - | - | - | ADF, MDF, Parallel camera interface, SAI | Dual Octo SPI | USB OTG FS, USB Type-C | AES, MD5, OTF DEC, S-AES, S-ECC, S-RSA, SHA-1, TRNG | Abnormal Situation Handling, Application Lifecycle, Audit/Log, Crypto Engine, Identification / Authentication / Attestation, Isolation TrustZone, Secure Boot, Secure Install/Update, Secure Manufacturing, Secure Storage, Silicon Device Lifecycle, Software IP Protection | 1.71 | 3.6 | 0.02 | 26 | -40 | 125 | - | - | - | - | - | - | -
STM32U585OI | Ultra-low-power with FPU Arm Cortex-M33 MCU with TrustZone, 160 MHz with 2 Mbytes of Flash memory | Active | WLCSP 90 4.2x4x0.6 P 0.4 mm | Arm Cortex-M33 | 160 | Single-precision FPU | - | - | - | 2048 | Yes | - | 786 | - | - | - | - | - | Dual Watchdog, RTC, SysTick | 1 | 16 | 1 | 16 | - | - | 2 | 2 | 2 | LCD parallel Interface | 2D | 69 | Intenal | - | 1 | - | 4 | 3 | - | 3 | 2 | - | - | - | ADF, MDF, Parallel camera interface, SAI, SD/MMC, Vref Buffer | Dual Octo SPI, FSMC | USB OTG FS, USB Type-C | AES, MD5, OTF DEC, S-AES, S-ECC, S-RSA, SHA-1, TRNG | Abnormal Situation Handling, Application Lifecycle, Audit/Log, Crypto Engine, Identification / Authentication / Attestation, Isolation TrustZone, Secure Boot, Secure Install/Update, Secure Manufacturing, Secure Storage, Silicon Device Lifecycle, Software IP Protection | 1.71 | 3.6 | 0.02 | 26 | -40 | 85 | - | - | - | - | - | - | -
STM32U585QI | Ultra-low-power with FPU Arm Cortex-M33 MCU with TrustZone, 160 MHz with 2 Mbytes of Flash memory | Active | UFBGA 132 7x7x0.6 P 0.5 mm | Arm Cortex-M33 | 160 | Single-precision FPU | - | - | - | 2048 | Yes | - | 786 | - | - | - | - | - | Dual Watchdog, RTC, SysTick | 1 | 24 | 1 | 24 | - | - | 2 | 2 | 2 | LCD parallel Interface | 2D | 111, 113 | Intenal | - | 1 | - | 4 | 3 | - | 3 | 2 | - | - | - | ADF, MDF, Parallel camera interface, SAI, SD/MMC, Vref Buffer | Dual Octo SPI, FSMC | USB OTG FS, USB Type-C | AES, MD5, OTF DEC, S-AES, S-ECC, S-RSA, SHA-1, TRNG | Abnormal Situation Handling, Application Lifecycle, Audit/Log, Crypto Engine, Identification / Authentication / Attestation, Isolation TrustZone, Secure Boot, Secure Install/Update, Secure Manufacturing, Secure Storage, Silicon Device Lifecycle, Software IP Protection | 1.71 | 3.6 | 0.02 | 26 | -40 | 125 | - | - | - | - | - | - | -
STM32U585RI | Ultra-low-power with FPU Arm Cortex-M33 MCU with TrustZone, 160 MHz with 2 Mbytes of Flash memory | Active | LQFP 64 10x10x1.4 mm | Arm Cortex-M33 | 160 | Single-precision FPU | - | - | - | 2048 | Yes | - | 786 | - | - | 2 | 11 | 4 | Dual Watchdog, RTC, SysTick | 1 | 15, 17 | 1 | 15, 17 | - | - | 2 | 2 | 2 | - | 2D | 47, 50 | Intenal | - | 1 | - | 4 | 3 | - | 3 | 2 | - | - | - | ADF, MDF, Parallel camera interface, SAI, SD/MMC | Dual Octo SPI | USB OTG FS, USB Type-C | AES, MD5, OTF DEC, S-AES, S-ECC, S-RSA, SHA-1, TRNG | Abnormal Situation Handling, Application Lifecycle, Audit/Log, Crypto Engine, Identification / Authentication / Attestation, Isolation TrustZone, Secure Boot, Secure Install/Update, Secure Manufacturing, Secure Storage, Silicon Device Lifecycle, Software IP Protection | 1.71 | 3.6 | 0.02 | 26 | -40 | 125 | - | - | - | - | - | - | -
STM32U585VI | Ultra-low-power with FPU Arm Cortex-M33 MCU with TrustZone, 160 MHz with 2 Mbytes of Flash memory | Active | LQFP 100 14x14x1.4 mm | Arm Cortex-M33 | 160 | Single-precision FPU | - | - | - | 2048 | Yes | - | 786 | - | - | - | 11 | 4 | Dual Watchdog, RTC, SysTick | 1 | 18, 20 | 1 | 18, 20 | - | - | 2 | 2 | 2 | LCD parallel Interface | 2D | 79, 81 | Intenal | - | 1 | - | 4 | 3 | - | 3 | 2 | - | - | - | ADF, MDF, Parallel camera interface, SAI, SD/MMC, Vref Buffer | Dual Octo SPI, FSMC | USB OTG FS, USB Type-C | AES, MD5, OTF DEC, S-AES, S-ECC, S-RSA, SHA-1, TRNG | Abnormal Situation Handling, Application Lifecycle, Audit/Log, Crypto Engine, Identification / Authentication / Attestation, Isolation TrustZone, Secure Boot, Secure Install/Update, Secure Manufacturing, Secure Storage, Silicon Device Lifecycle, Software IP Protection | 1.71 | 3.6 | 0.02 | 26 | -40 | 125 | - | - | - | - | - | - | -
STM32U585ZI | Ultra-low-power with FPU Arm Cortex-M33 MCU with TrustZone, 160 MHz with 2 Mbytes of Flash memory | Active | LQFP 144 20x20x1.4 mm | Arm Cortex-M33 | 160 | Single-precision FPU | - | - | - | 2048 | Yes | - | 786 | - | - | - | - | - | Dual Watchdog, RTC, SysTick | 1 | 22, 24 | 1 | 22, 24 | - | - | 2 | 2 | 2 | LCD parallel Interface | 2D | 106, 109 | Intenal | - | 1 | - | 4 | 3 | - | 3 | 2 | - | - | - | ADF, MDF, Parallel camera interface, SAI, SD/MMC, Vref Buffer | Dual Octo SPI, FSMC | USB OTG FS, USB Type-C | AES, MD5, OTF DEC, S-AES, S-ECC, S-RSA, SHA-1, TRNG | Abnormal Situation Handling, Application Lifecycle, Audit/Log, Crypto Engine, Identification / Authentication / Attestation, Isolation TrustZone, Secure Boot, Secure Install/Update, Secure Manufacturing, Secure Storage, Silicon Device Lifecycle, Software IP Protection | 1.71 | 3.6 | 0.02 | 26 | -40 | 125 | - | - | - | - | - | - | -
STM32U595AI | Ultra-low-power with FPU Arm Cortex-M33 MCU with TrustZone, 160 MHz with 2 Mbytes of Flash memory | Active | TFBGA 169 7x7x1.1 P 0.5 mm | Arm Cortex-M33 | 160 | Single-precision FPU | - | - | - | 2048 | Yes | - | 2514 | - | - | - | 11 | 4 | Dual Watchdog, RTC, SysTick | 1 | 22, 24 | 2 | 22, 24 | - | - | 2 | 2 | 2 | LCD parallel Interface | - | 133, 136 | Intenal | - | 1 | - | 6 | 3 | - | 4 | 3 | - | - | - | - | - | USB OTG HS, USB Type-C | MD5, SHA-1, TRNG | Abnormal Situation Handling, Application Lifecycle, Audit/Log, Identification / Authentication / Attestation, Isolation TrustZone, Secure Boot, Secure Install/Update, Secure Manufacturing, Secure Storage, Silicon Device Lifecycle, Software IP Protection | 1.71 | 3.6 | 0.02 | 26 | -40 | 85 | - | - | - | - | - | - | -
STM32U595AJ | Ultra-low-power with FPU Arm Cortex-M33 MCU with TrustZone, 160 MHz with 4 Mbytes of Flash memory | Active | TFBGA 169 7x7x1.1 P 0.5 mm | Arm Cortex-M33 | 160 | Single-precision FPU | - | - | - | 4096 | Yes | - | 2514 | - | - | - | 11 | 4 | Dual Watchdog, RTC, SysTick | 1 | 24 | 2 | 24 | - | - | 2 | 2 | 2 | LCD parallel Interface | - | 136 | Intenal | - | 1 | - | 6 | 3 | - | 4 | 3 | - | - | - | - | - | USB OTG HS, USB Type-C | MD5, SHA-1, TRNG | Abnormal Situation Handling, Application Lifecycle, Audit/Log, Identification / Authentication / Attestation, Isolation TrustZone, Secure Boot, Secure Install/Update, Secure Manufacturing, Secure Storage, Silicon Device Lifecycle, Software IP Protection | 1.71 | 3.6 | 0.02 | 26 | -40 | 125 | - | - | - | - | - | - | -
STM32U595QI | Ultra-low-power with FPU Arm Cortex-M33 MCU with TrustZone, 160 MHz with 2 Mbytes of Flash memory | Active | UFBGA 132 7x7x0.6 P 0.5 mm | Arm Cortex-M33 | 160 | Single-precision FPU | - | - | - | 2048 | Yes | - | 2514 | - | - | - | 11 | 4 | Dual Watchdog, RTC, SysTick | 1 | 22, 24 | 2 | 22, 24 | - | - | 2 | 2 | 2 | LCD parallel Interface | - | 106, 110 | Intenal | - | 1 | - | 6 | 3 | - | 4 | 3 | - | - | - | - | - | USB OTG HS, USB Type-C | MD5, SHA-1, TRNG | Abnormal Situation Handling, Application Lifecycle, Audit/Log, Identification / Authentication / Attestation, Isolation TrustZone, Secure Boot, Secure Install/Update, Secure Manufacturing, Secure Storage, Silicon Device Lifecycle, Software IP Protection | 1.71 | 3.6 | 0.02 | 26 | -40 | 85 | - | - | - | - | - | - | -
STM32U595QJ | Ultra-low-power with FPU Arm Cortex-M33 MCU with TrustZone, 160 MHz with 4 Mbytes of Flash memory | Active | UFBGA 132 7x7x0.6 P 0.5 mm | Arm Cortex-M33 | 160 | Single-precision FPU | - | - | - | 4096 | Yes | - | 2514 | - | - | - | 11 | 4 | Dual Watchdog, RTC, SysTick | 1 | 22, 24 | 2 | 22, 24 | - | - | 2 | 2 | 2 | LCD parallel Interface | - | 106, 110 | Intenal | - | 1 | - | 6 | 3 | - | 4 | 3 | - | - | - | - | - | USB OTG HS, USB Type-C | MD5, SHA-1, TRNG | Abnormal Situation Handling, Application Lifecycle, Audit/Log, Identification / Authentication / Attestation, Isolation TrustZone, Secure Boot, Secure Install/Update, Secure Manufacturing, Secure Storage, Silicon Device Lifecycle, Software IP Protection | 1.71 | 3.6 | 0.02 | 26 | -40 | 85 | - | - | - | - | - | - | -
STM32U595RI | Ultra-low-power with FPU Arm Cortex-M33 MCU with TrustZone, 160 MHz with 2 Mbytes of Flash memory | Active | LQFP 64 10x10x1.4 mm | Arm Cortex-M33 | 160 | Single-precision FPU | - | - | - | 2048 | Yes | - | 2514 | - | - | - | 11 | 4 | Dual Watchdog, RTC, SysTick | 1 | 15, 17 | 2 | 15, 17 | - | - | 2 | 2 | 2 | - | - | 47, 51 | Intenal | - | 1 | - | 6 | 3 | - | 4 | 3 | - | - | - | - | - | USB OTG HS, USB Type-C | MD5, SHA-1, TRNG | Abnormal Situation Handling, Application Lifecycle, Audit/Log, Identification / Authentication / Attestation, Isolation TrustZone, Secure Boot, Secure Install/Update, Secure Manufacturing, Secure Storage, Silicon Device Lifecycle, Software IP Protection | 1.71 | 3.6 | 0.02 | 26 | -40 | 85 | - | - | - | - | - | - | -
STM32U595RJ | Ultra-low-power with FPU Arm Cortex-M33 MCU with TrustZone, 160 MHz with 4 Mbytes of Flash memory | Active | LQFP 64 10x10x1.4 mm | Arm Cortex-M33 | 160 | Single-precision FPU | - | - | - | 4096 | Yes | - | 2514 | - | - | - | 11 | 4 | Dual Watchdog, RTC, SysTick | 1 | 15, 17 | 2 | 15, 17 | - | - | 2 | 2 | 2 | LCD parallel Interface | - | 47, 51 | Intenal | - | 1 | - | 6 | 3 | - | 4 | 3 | - | - | - | - | - | USB OTG HS, USB Type-C | MD5, SHA-1, TRNG | Abnormal Situation Handling, Application Lifecycle, Audit/Log, Identification / Authentication / Attestation, Isolation TrustZone, Secure Boot, Secure Install/Update, Secure Manufacturing, Secure Storage, Silicon Device Lifecycle, Software IP Protection | 1.71 | 3.6 | 0.02 | 26 | -40 | 125 | - | - | - | - | - | - | -
STM32U595VI | Ultra-low-power with FPU Arm Cortex-M33 MCU with TrustZone, 160 MHz with 2 Mbytes of Flash memory | Active | LQFP 100 14x14x1.4 mm | Arm Cortex-M33 | 160 | Single-precision FPU | - | - | - | 2048 | Yes | - | 2514 | - | - | - | 11 | 4 | Dual Watchdog, RTC, SysTick | 1 | 18, 20 | 2 | 18, 20 | - | - | 2 | 2 | 2 | LCD parallel Interface | - | 79, 82 | Intenal | - | 1 | - | 6 | 3 | - | 4 | 3 | - | - | - | - | - | USB OTG HS, USB Type-C | MD5, SHA-1, TRNG | Abnormal Situation Handling, Application Lifecycle, Audit/Log, Identification / Authentication / Attestation, Isolation TrustZone, Secure Boot, Secure Install/Update, Secure Manufacturing, Secure Storage, Silicon Device Lifecycle, Software IP Protection | 1.71 | 3.6 | 0.02 | 26 | -40 | 85 | - | - | - | - | - | - | -
STM32U595VJ | Ultra-low-power with FPU Arm Cortex-M33 MCU with TrustZone, 160 MHz with 4 Mbytes of Flash memory | Active | LQFP 100 14x14x1.4 mm | Arm Cortex-M33 | 160 | Single-precision FPU | - | - | - | 4096 | Yes | - | 2514 | - | - | - | 11 | 4 | Dual Watchdog, RTC, SysTick | 1 | 18, 20 | 2 | 18, 20 | - | - | 2 | 2 | 2 | LCD parallel Interface | - | 79, 82 | Intenal | - | 1 | - | 6 | 3 | - | 4 | 3 | - | - | - | ADF, MDF, Parallel camera interface, SAI, SD/MMC, Vref Buffer | Dual Octo SPI, FSMC | USB OTG HS, USB Type-C | MD5, SHA-1, TRNG | Abnormal Situation Handling, Application Lifecycle, Audit/Log, Identification / Authentication / Attestation, Isolation TrustZone, Secure Boot, Secure Install/Update, Secure Manufacturing, Secure Storage, Silicon Device Lifecycle, Software IP Protection | 1.71 | 3.6 | 0.02 | 26 | -40 | 125 | - | - | - | - | - | - | -
STM32U595ZI | Ultra-low-power with FPU Arm Cortex-M33 MCU with TrustZone, 160 MHz with 2 Mbytes of Flash memory | Active | LQFP 144 20x20x1.4 mm, WLCSP 150 5.38x5.47x0.6 P 0.4 mm | Arm Cortex-M33 | 160 | Single-precision FPU | - | - | - | 2048 | Yes | - | 2514 | - | - | - | 11 | 4 | Dual Watchdog, RTC, SysTick | 1 | 22, 24 | 2 | 22, 24 | - | - | 2 | 2 | 2 | LCD parallel Interface | - | 108, 111 | Intenal | - | 1 | - | 6 | 3 | - | 4 | 3 | - | - | - | ADF, MDF, Parallel camera interface, SAI, SD/MMC, Vref Buffer | Dual Octo SPI, FSMC | USB OTG HS, USB Type-C | MD5, SHA-1, TRNG | Abnormal Situation Handling, Application Lifecycle, Audit/Log, Identification / Authentication / Attestation, Isolation TrustZone, Secure Boot, Secure Install/Update, Secure Manufacturing, Secure Storage, Silicon Device Lifecycle, Software IP Protection | 1.71 | 3.6 | 0.02 | 26 | -40 | 85 | - | - | - | - | - | - | -
STM32U595ZJ | Ultra-low-power with FPU Arm Cortex-M33 MCU with TrustZone, 160 MHz with 4 Mbytes of Flash memory | Active | LQFP 144 20x20x1.4 mm, WLCSP 150 5.38x5.47x0.6 P 0.4 mm | Arm Cortex-M33 | 160 | Single-precision FPU | - | - | - | 4096 | Yes | - | 2514 | - | - | - | 11 | 4 | Dual Watchdog, RTC, SysTick | 1 | 22, 24 | 2 | 22, 24 | - | - | 2 | 2 | 2 | LCD parallel Interface | - | 111, 114, 115 | Intenal | - | 1 | - | 6 | 3 | - | 4 | 3 | - | - | - | - | - | USB OTG HS, USB Type-C | MD5, SHA-1, TRNG | Abnormal Situation Handling, Application Lifecycle, Audit/Log, Identification / Authentication / Attestation, Isolation TrustZone, Secure Boot, Secure Install/Update, Secure Manufacturing, Secure Storage, Silicon Device Lifecycle, Software IP Protection | 1.71 | 3.6 | 0.02 | 26 | -40 | 125 | - | - | - | - | - | - | -
STM32U599BJ | Ultra-low-power with FPU Arm Cortex-M33 MCU with TrustZone, 160 MHz with 4 Mbytes of Flash memory | Active | WLCSP 208 5.4x5.5x0.6 P 0.35 mm | Arm Cortex-M33 | 160 | Single-precision FPU | - | - | - | 4096 | Yes | - | 2514 | - | - | - | 11 | 4 | Dual Watchdog, RTC, SysTick | 1 | 24 | 2 | 24 | - | - | 2 | 2 | 2 | LCD TFT Controller, MIPI DSI | NeoChrom GPU | 145 | Intenal | - | 1 | - | 6 | 3 | - | 4 | 3 | - | - | - | ADF, Camera Interface, MDF, SAI, SD/MMC, Vref Buffer | Dual Octo SPI, FSMC, xSPI | USB OTG HS, USB Type-C | MD5, SHA-1, TRNG | Abnormal Situation Handling, Application Lifecycle, Audit/Log, Identification / Authentication / Attestation, Isolation TrustZone, Secure Boot, Secure Install/Update, Secure Manufacturing, Secure Storage, Silicon Device Lifecycle, Software IP Protection | 1.71 | 3.6 | 0.02 | 26 | -40 | 85 | - | - | - | - | - | - | -
STM32U599NI | Ultra-low-power with FPU Arm Cortex-M33 MCU with TrustZone, 160 MHz with 2 Mbytes of Flash memory | Active | TFBGA 216 13x13x1.2 P 0.8 mm | Arm Cortex-M33 | 160 | Single-precision FPU | - | - | - | 2048 | Yes | - | 2514 | - | - | - | 11 | 4 | Dual Watchdog, RTC, SysTick | 1 | 24 | 2 | 24 | - | - | 2 | 2 | 2 | LCD TFT Controller, MIPI DSI | NeoChrom GPU | 156 | Intenal | - | 1 | - | 6 | 3 | - | 4 | 3 | - | - | - | ADF, Camera Interface, MDF, SAI, SD/MMC, Vref Buffer | Dual Octo SPI, FSMC, xSPI | USB OTG HS, USB Type-C | MD5, SHA-1, TRNG | Abnormal Situation Handling, Application Lifecycle, Audit/Log, Identification / Authentication / Attestation, Isolation TrustZone, Secure Boot, Secure Install/Update, Secure Manufacturing, Secure Storage, Silicon Device Lifecycle, Software IP Protection | 1.71 | 3.6 | 0.02 | 26 | -40 | 85 | - | - | - | - | - | - | -
STM32U599NJ | Ultra-low-power with FPU Arm Cortex-M33 MCU with TrustZone, 160 MHz with 4 Mbytes of Flash memory | Active | TFBGA 216 13x13x1.2 P 0.8 mm | Arm Cortex-M33 | 160 | Single-precision FPU | - | - | - | 4096 | Yes | - | 2514 | - | - | - | 11 | 4 | Dual Watchdog, RTC, SysTick | 1 | 24 | 2 | 24 | - | - | 2 | 2 | 2 | LCD TFT Controller, MIPI DSI | NeoChrom GPU | 156 | Intenal | - | 1 | - | 6 | 3 | - | 4 | 3 | - | - | - | ADF, Camera Interface, MDF, SAI, SD/MMC, Vref Buffer | Dual Octo SPI, FSMC, xSPI | USB OTG HS, USB Type-C | MD5, SHA-1, TRNG | Abnormal Situation Handling, Application Lifecycle, Audit/Log, Identification / Authentication / Attestation, Isolation TrustZone, Secure Boot, Secure Install/Update, Secure Manufacturing, Secure Storage, Silicon Device Lifecycle, Software IP Protection | 1.71 | 3.6 | 0.02 | 26 | -40 | 85 | - | - | - | - | - | - | -
STM32U599VI | Ultra-low-power with FPU Arm Cortex-M33 MCU with TrustZone, 160 MHz with 2 Mbytes of Flash memory | Active | LQFP 100 14x14x1.4 mm | Arm Cortex-M33 | 160 | Single-precision FPU | - | - | - | 2048 | Yes | - | 2514 | - | - | - | 11 | 4 | Dual Watchdog, RTC, SysTick | 1 | 18 | 2 | 18 | - | - | 2 | 2 | 2 | LCD TFT Controller | NeoChrom GPU | 79 | Intenal | - | - | - | 6 | 3 | - | 4 | 3 | - | - | - | ADF, MDF, Parallel camera interface, SAI, SD/MMC, Vref Buffer | Dual Octo SPI, FSMC | USB OTG HS, USB Type-C | MD5, SHA-1, TRNG | Abnormal Situation Handling, Application Lifecycle, Audit/Log, Identification / Authentication / Attestation, Isolation TrustZone, Secure Boot, Secure Install/Update, Secure Manufacturing, Secure Storage, Silicon Device Lifecycle, Software IP Protection | 1.71 | 3.6 | 0.02 | 26 | -40 | 85 | - | - | - | - | - | - | -
STM32U599VJ | Ultra-low-power with FPU Arm Cortex-M33 MCU with TrustZone, 160 MHz with 4 Mbytes of Flash memory | Active | LQFP 100 14x14x1.4 mm | Arm Cortex-M33 | 160 | Single-precision FPU | - | - | - | 4096 | Yes | - | 2514 | - | - | - | 11 | 4 | Dual Watchdog, RTC, SysTick | 1 | 18, 20 | 2 | 18, 20 | - | - | 2 | 2 | 2 | LCD TFT Controller | NeoChrom GPU | 79, 82 | Intenal | - | 1 | - | 6 | 3 | - | 4 | 3 | - | - | - | ADF, MDF, Parallel camera interface, SAI, SD/MMC, Vref Buffer | Dual Octo SPI, FSMC | USB OTG HS, USB Type-C | MD5, SHA-1, TRNG | Abnormal Situation Handling, Application Lifecycle, Audit/Log, Identification / Authentication / Attestation, Isolation TrustZone, Secure Boot, Secure Install/Update, Secure Manufacturing, Secure Storage, Silicon Device Lifecycle, Software IP Protection | 1.71 | 3.6 | 0.02 | 26 | -40 | 85 | - | - | - | - | - | - | -
STM32U599ZI | Ultra-low-power with FPU Arm Cortex-M33 MCU with TrustZone, 160 MHz with 2 Mbytes of Flash memory | Active | LQFP 144 20x20x1.4 mm, WLCSP 150 5.38x5.47x0.6 P 0.4 mm | Arm Cortex-M33 | 160 | Single-precision FPU | - | - | - | 2048 | Yes | - | 2514 | - | - | - | 11 | 4 | Dual Watchdog, RTC, SysTick | 1 | 22, 24 | 2 | 22 | - | - | 2 | 2 | 2 | LCD TFT Controller | NeoChrom GPU | 111 | Intenal | - | - | - | 6 | 3 | - | 4 | 3 | - | - | - | ADF, MDF, Parallel camera interface, SAI, SD/MMC, Vref Buffer | Dual Octo SPI, FSMC | USB OTG HS, USB Type-C | MD5, SHA-1, TRNG | Abnormal Situation Handling, Application Lifecycle, Audit/Log, Identification / Authentication / Attestation, Isolation TrustZone, Secure Boot, Secure Install/Update, Secure Manufacturing, Secure Storage, Silicon Device Lifecycle, Software IP Protection | 1.71 | 3.6 | 0.02 | 26 | -40 | 85 | - | - | - | - | - | - | -
STM32U599ZJ | Ultra-low-power with FPU Arm Cortex-M33 MCU with TrustZone, 160 MHz with 4 Mbytes of Flash memory | Active | LQFP 144 20x20x1.4 mm, WLCSP 150 5.38x5.47x0.6 P 0.4 mm | Arm Cortex-M33 | 160 | Single-precision FPU | - | - | - | 4096 | Yes | - | 2514 | - | - | - | 11 | 4 | Dual Watchdog, RTC, SysTick | 1 | 22, 24 | 2 | 22, 24 | - | - | 2 | 2 | 2 | LCD TFT Controller, MIPI DSI | NeoChrom GPU | 108, 111 | Intenal | - | 1 | - | 6 | 3 | - | 4 | 3 | - | - | - | ADF, Camera Interface, MDF, SAI, SD/MMC, Vref Buffer | Dual Octo SPI, FSMC | USB OTG HS, USB Type-C | MD5, SHA-1, TRNG | Abnormal Situation Handling, Application Lifecycle, Audit/Log, Identification / Authentication / Attestation, Isolation TrustZone, Secure Boot, Secure Install/Update, Secure Manufacturing, Secure Storage, Silicon Device Lifecycle, Software IP Protection | 1.71 | 3.6 | 0.02 | 26 | -40 | 85 | - | - | - | - | - | - | -
STM32U5A5AJ | Ultra-low-power with FPU Arm Cortex-M33 MCU with TrustZone, 160 MHz with 4 Mbytes of Flash memory | Active | TFBGA 169 7x7x1.1 P 0.5 mm | Arm Cortex-M33 | 160 | Single-precision FPU | - | - | - | 4096 | Yes | - | 2514 | - | - | - | 11 | 4 | Dual Watchdog, RTC, SysTick | 1 | 24 | 2 | 11, 24 | - | - | 2 | 2 | 2 | LCD parallel Interface | - | 36, 136 | Intenal | - | 1 | - | 6 | 3 | - | 3, 4 | 1, 3 | - | - | - | ADF, MDF, Parallel camera interface, SAI, SD/MMC, Vref Buffer | Dual Octo SPI, FSMC | USB OTG HS, USB Type-C | AES, MD5, OTF DEC, S-AES, S-ECC, S-RSA, SHA-1, TRNG | Abnormal Situation Handling, Application Lifecycle, Audit/Log, Crypto Engine, Identification / Authentication / Attestation, Isolation TrustZone, Secure Boot, Secure Install/Update, Secure Manufacturing, Secure Storage, Silicon Device Lifecycle, Software IP Protection | 1.71 | 3.6 | 0.02 | 26 | -40 | 125 | - | - | - | - | - | - | -
STM32U5A5QI | Ultra-low-power with FPU Arm Cortex-M33 MCU with TrustZone, 160 MHz with 2 Mbytes of Flash memory | Active | UFBGA 132 7x7x0.6 P 0.5 mm | Arm Cortex-M33 | 160 | Single-precision FPU | - | - | - | 2048 | Yes | - | 2514 | - | - | - | 11 | 4 | Dual Watchdog, RTC, SysTick | 1 | 22 | 2 | 22 | - | - | 2 | 2 | 2 | LCD parallel Interface | - | 106 | Intenal | - | 1 | - | 6 | 3 | - | 4 | 3 | - | - | - | - | Dual Octo SPI, FSMC | USB OTG HS, USB Type-C | AES, MD5, OTF DEC, S-AES, S-ECC, S-RSA, SHA-1, TRNG | Abnormal Situation Handling, Application Lifecycle, Audit/Log, Crypto Engine, Identification / Authentication / Attestation, Isolation TrustZone, Secure Boot, Secure Install/Update, Secure Manufacturing, Secure Storage, Silicon Device Lifecycle, Software IP Protection | 1.71 | 3.6 | 0.02 | 26 | -40 | 125 | - | - | - | - | - | - | -
STM32U5A5QJ | Ultra-low-power with FPU Arm Cortex-M33 MCU with TrustZone, 160 MHz with 4 Mbytes of Flash memory | Active | UFBGA 132 7x7x0.6 P 0.5 mm | Arm Cortex-M33 | 160 | Single-precision FPU | - | - | - | 4096 | Yes | - | 2514 | - | - | - | 11 | 4 | Dual Watchdog, RTC, SysTick | 1 | 22, 24 | 2 | 22, 24 | - | - | 2 | 2 | 2 | LCD parallel Interface | - | 106, 110 | Intenal | - | 1 | - | 6 | 3 | - | 4 | 3 | - | - | - | - | Dual Octo SPI, Quad SPI | USB OTG HS, USB Type-C | AES, MD5, OTF DEC, S-AES, S-ECC, S-RSA, SHA-1, TRNG | Abnormal Situation Handling, Application Lifecycle, Audit/Log, Crypto Engine, Identification / Authentication / Attestation, Isolation TrustZone, Secure Boot, Secure Install/Update, Secure Manufacturing, Secure Storage, Silicon Device Lifecycle, Software IP Protection | 1.71 | 3.6 | 0.02 | 26 | -40 | 125 | - | - | - | - | - | - | -
STM32U5A5RJ | Ultra-low-power with FPU Arm Cortex-M33 MCU with TrustZone, 160 MHz with 4 Mbytes of Flash memory | Active | LQFP 64 10x10x1.4 mm | Arm Cortex-M33 | 160 | Single-precision FPU | - | - | - | 4096 | Yes | - | 2514 | - | - | - | 11 | 4 | Dual Watchdog, RTC, SysTick | 1 | 15, 17 | 2 | 15, 17 | - | - | 2 | 2 | 2 | LCD parallel Interface | - | 47, 51 | Intenal | - | 1 | - | 6 | 3 | - | 4 | 3 | - | - | - | - | Dual Octo SPI, Quad SPI | USB OTG HS, USB Type-C | AES, MD5, OTF DEC, S-AES, S-ECC, S-RSA, SHA-1, TRNG | Abnormal Situation Handling, Application Lifecycle, Audit/Log, Crypto Engine, Identification / Authentication / Attestation, Isolation TrustZone, Secure Boot, Secure Install/Update, Secure Manufacturing, Secure Storage, Silicon Device Lifecycle, Software IP Protection | 1.71 | 3.6 | 0.02 | 26 | -40 | 85 | - | - | - | - | - | - | -
STM32U5A5VJ | Ultra-low-power with FPU Arm Cortex-M33 MCU with TrustZone, 160 MHz with 4 Mbytes of Flash memory | Active | LQFP 100 14x14x1.4 mm | Arm Cortex-M33 | 160 | Single-precision FPU | - | - | - | 4096 | Yes | - | 2514 | - | - | - | 11 | 4 | Dual Watchdog, RTC, SysTick | 1 | 18, 19 | 2 | 18, 20 | - | - | 2 | 2 | 2 | LCD parallel Interface | - | 79, 82 | Intenal | - | 1 | - | 6 | 3 | - | 4 | 3 | - | - | - | - | Dual Octo SPI, Quad SPI | USB OTG HS, USB Type-C | AES, MD5, OTF DEC, S-AES, S-ECC, S-RSA, SHA-1, TRNG | Abnormal Situation Handling, Application Lifecycle, Audit/Log, Crypto Engine, Identification / Authentication / Attestation, Isolation TrustZone, Secure Boot, Secure Install/Update, Secure Manufacturing, Secure Storage, Silicon Device Lifecycle, Software IP Protection | 1.71 | 3.6 | 0.02 | 26 | -40 | 85 | - | - | - | - | - | - | -
STM32U5A5ZJ | Ultra-low-power with FPU Arm Cortex-M33 MCU with TrustZone, 160 MHz with 4 Mbytes of Flash memory | Active | LQFP 144 20x20x1.4 mm, WLCSP 150 5.38x5.47x0.6 P 0.4 mm | Arm Cortex-M33 | 160 | Single-precision FPU | - | - | - | 4096 | Yes | - | 2514 | - | - | 2 | 11 | 4 | Dual Watchdog, RTC, SysTick | 1 | 22, 24 | 2 | 22, 24 | - | - | 2 | 2 | 2 | LCD parallel Interface | - | 111, 114 | Intenal | - | 1 | - | 6 | 3 | - | 4 | 3 | - | - | - | - | Dual Octo SPI, Quad SPI | USB OTG HS, USB Type-C | AES, MD5, OTF DEC, S-AES, S-ECC, S-RSA, SHA-1, TRNG | Abnormal Situation Handling, Application Lifecycle, Audit/Log, Crypto Engine, Identification / Authentication / Attestation, Isolation TrustZone, Secure Boot, Secure Install/Update, Secure Manufacturing, Secure Storage, Silicon Device Lifecycle, Software IP Protection | 1.71 | 3.6 | 0.02 | 26 | -40 | 125 | - | - | - | - | - | - | -
STM32U5A9BJ | Ultra-low-power with FPU Arm Cortex-M33 MCU with TrustZone, 160 MHz with 4 Mbytes of Flash memory | Active | WLCSP 208 5.4x5.5x0.6 P 0.35 mm | Arm Cortex-M33 | 160 | Single-precision FPU | - | - | - | 4096 | Yes | - | 2514 | - | - | - | 11 | 4 | Dual Watchdog, RTC, SysTick | 1 | 24 | 2 | 24 | - | - | 2 | 2 | 3 | LCD TFT Controller, MIPI DSI | NeoChrom GPU | 145 | Intenal | - | 1 | - | 6 | 3 | - | 4 | - | - | - | - | ADF, Camera Interface, MDF, SAI, SD/MMC, Vref Buffer | Dual Octo SPI, FSMC, xSPI | USB OTG HS, USB Type-C | AES, MD5, OTF DEC, S-AES, S-ECC, S-RSA, SHA-1, TRNG | Abnormal Situation Handling, Application Lifecycle, Audit/Log, Crypto Engine, Identification / Authentication / Attestation, Isolation TrustZone, Secure Boot, Secure Install/Update, Secure Manufacturing, Secure Storage, Silicon Device Lifecycle, Software IP Protection | 1.71 | 3.6 | 0.02 | 26 | -40 | 125 | - | - | - | - | - | - | -
STM32U5A9NJ | Ultra-low-power with FPU Arm Cortex-M33 MCU with TrustZone, 160 MHz with 4 Mbytes of Flash memory | Active | TFBGA 216 13x13x1.2 P 0.8 mm | Arm Cortex-M33 | 160 | Single-precision FPU | - | - | - | 4096 | Yes | - | 2514 | - | - | - | 11 | 4 | Dual Watchdog, RTC, SysTick | 1 | 24 | 2 | 24 | - | - | 2 | 2 | 2 | LCD TFT Controller, MIPI DSI | NeoChrom GPU | 156 | Intenal | - | 1 | - | 6 | 3 | - | 4 | 3 | - | - | - | ADF, Camera Interface, MDF, SAI, SD/MMC, Vref Buffer | Dual Octo SPI, FSMC, xSPI | USB OTG HS, USB Type-C | AES, MD5, OTF DEC, S-AES, S-ECC, S-RSA, SHA-1, TRNG | Abnormal Situation Handling, Application Lifecycle, Audit/Log, Crypto Engine, Identification / Authentication / Attestation, Isolation TrustZone, Secure Boot, Secure Install/Update, Secure Manufacturing, Secure Storage, Silicon Device Lifecycle, Software IP Protection | 1.71 | 3.6 | 0.02 | 26 | -40 | 125 | - | - | - | - | - | - | -
STM32U5A9VJ | Ultra-low-power with FPU Arm Cortex-M33 MCU with TrustZone, 160 MHz with 4 Mbytes of Flash memory | Active | LQFP 100 14x14x1.4 mm | Arm Cortex-M33 | 160 | Single-precision FPU | - | - | - | 4096 | Yes | - | 2514 | - | - | - | 12 | 4 | Dual Watchdog, RTC, SysTick | 1 | 18 | 2 | 19 | - | - | 2 | 2 | 2 | LCD TFT Controller, MIPI DSI | NeoChrom GPU | 79 | Intenal | - | 1 | - | 6 | 3 | - | 4 | 3 | - | - | - | ADF, Camera Interface, MDF, SAI, SD/MMC, Vref Buffer | Dual Octo SPI, FSMC | USB OTG HS, USB Type-C | AES, MD5, OTF DEC, S-AES, S-ECC, S-RSA, SHA-1, TRNG | Abnormal Situation Handling, Application Lifecycle, Audit/Log, Crypto Engine, Identification / Authentication / Attestation, Isolation TrustZone, Secure Boot, Secure Install/Update, Secure Manufacturing, Secure Storage, Silicon Device Lifecycle, Software IP Protection | 1.71 | 3.6 | 0.02 | 26 | -40 | 85 | - | - | - | - | - | - | -
STM32U5A9ZJ | Ultra-low-power with FPU Arm Cortex-M33 MCU with TrustZone, 160 MHz with 4 Mbytes of Flash memory | Active | LQFP 144 20x20x1.4 mm, WLCSP 150 5.38x5.47x0.6 P 0.4 mm | Arm Cortex-M33 | 160 | Single-precision FPU | - | - | - | 4096 | Yes | - | 2514 | - | - | - | 11 | 4 | Dual Watchdog, RTC, SysTick | 1 | 22, 24 | 2 | 22, 24 | - | - | 2 | 2 | 2 | LCD TFT Controller, MIPI DSI | NeoChrom GPU | 108, 111 | Intenal | - | 1 | - | 6 | 3 | - | 4 | 3 | - | - | - | ADF, Camera Interface, MDF, SAI, SD/MMC, Vref Buffer | Dual Octo SPI, FSMC | USB OTG HS, USB Type-C | AES, MD5, OTF DEC, S-AES, S-ECC, S-RSA, SHA-1, TRNG | Abnormal Situation Handling, Application Lifecycle, Audit/Log, Crypto Engine, Identification / Authentication / Attestation, Isolation TrustZone, Secure Boot, Secure Install/Update, Secure Manufacturing, Secure Storage, Silicon Device Lifecycle, Software IP Protection | 1.71 | 3.6 | 0.02 | 26 | -40 | 85 | - | - | - | - | - | - | -
STM32U5F7VJ | Advanced Graphics and Ultra Low Power CortexM-33 with Trustzone, NEOCHROM VG GPU, 160 MHZ, with 3 MB SRAM and 4M of Flash | Active | LQFP 100 14x14x1.4 mm | Arm Cortex-M33 | 160 | Single-precision FPU | - | - | - | 4096 | Yes | - | 3024 | - | - | 2 | 5 | 4 | Dual Watchdog, RTC, SysTick | 1 | 24 | 2 | 20 | - | - | 2 | 2 | 2 | LCD TFT Controller | JPEG Codec, NeoChrom VG GPU | 79, 82 | Intenal | - | - | - | 6 | 3 | - | 4 | 3 | - | - | - | ADF, MDF, Parallel camera interface, SAI, SD/MMC, Vref Buffer | FSMC, Octo SPI | USB OTG HS, USB Type-C | MD5, SHA-1, TRNG | Abnormal Situation Handling, Application Lifecycle, Audit/Log, Crypto Engine, Identification / Authentication / Attestation, Isolation TrustZone, Secure Boot, Secure Install/Update, Secure Manufacturing, Secure Storage, Silicon Device Lifecycle, Software IP Protection | 1.71 | 3.6 | 0.02 | 26 | -40 | 85 | - | - | - | - | - | - | -
STM32U5F9BJ | Advanced Graphics and Ultra Low Power CortexM-33 with Trustzone, NEOCHROM VG GPU, 160MHZ, with 3 MBSRAM and 4M of Flash | Active | WLCSP 208 5.4x5.5x0.6 P 0.35 mm | Arm Cortex-M33 | 160 | Single-precision FPU | - | - | - | 4096 | Yes | - | 3024 | - | - | 2 | 5 | 4 | Dual Watchdog, RTC, SysTick | 1 | 25 | 2 | 20 | - | - | 2 | 2 | 2 | LCD TFT Controller, MIPI DSI | JPEG Codec, NeoChrom VG GPU | 145 | Intenal | - | - | - | 6 | 3 | - | 4 | 3 | - | - | - | ADF, MDF, Parallel camera interface, SAI, SD/MMC, Vref Buffer | Dual Octo SPI, FSMC, Hexa SPI | USB OTG HS, USB Type-C | MD5, SHA-1, TRNG | Abnormal Situation Handling, Application Lifecycle, Audit/Log, Crypto Engine, Identification / Authentication / Attestation, Isolation TrustZone, Secure Boot, Secure Install/Update, Secure Manufacturing, Secure Storage, Silicon Device Lifecycle, Software IP Protection | 1.71 | 3.6 | 0.02 | 26 | -40 | 85 | - | - | - | - | - | - | -
STM32U5F9NJ | Advanced Graphics and Ultra Low Power CortexM-33 with Trustzone, NEOCHROM VG GPU, 160MHZ, with 3 MBSRAM and 4M of Flash. | Active | TFBGA 216 13x13x1.2 P 0.8 mm | Arm Cortex-M33 | 160 | Single-precision FPU | - | - | - | 4096 | Yes | - | 3024 | - | - | 2 | 5 | 4 | Dual Watchdog, RTC, SysTick | 1 | 24 | 2 | 20 | - | - | 2 | 2 | 2 | LCD TFT Controller, MIPI DSI | JPEG Codec, NeoChrom VG GPU | 156 | Intenal | - | - | - | 6 | 3 | - | 4 | 3 | - | - | - | ADF, MDF, Parallel camera interface, SAI, SD/MMC, Vref Buffer | Dual Octo SPI, FSMC, Hexa SPI | USB OTG HS, USB Type-C | MD5, SHA-1, TRNG | Abnormal Situation Handling, Application Lifecycle, Audit/Log, Crypto Engine, Identification / Authentication / Attestation, Isolation TrustZone, Secure Boot, Secure Install/Update, Secure Manufacturing, Secure Storage, Silicon Device Lifecycle, Software IP Protection | 1.71 | 3.6 | 0.02 | 26 | -40 | 85 | - | - | - | - | - | - | -
STM32U5F9VJ | Advanced Graphics and Ultra Low Power CortexM-33 with Trustzone, NEOCHROM VG GPU, 160MHZ, with 3 MBSRAM and 4M of Flash | Active | LQFP 100 14x14x1.4 mm | Arm Cortex-M33 | 160 | Single-precision FPU | - | - | - | 4096 | Yes | - | 3024 | - | - | 2 | 5 | 4 | Dual Watchdog, RTC, SysTick | 1 | 24 | 2 | 20 | - | - | 2 | 2 | 2 | LCD TFT Controller, MIPI DSI | JPEG Codec, NeoChrom VG GPU | 63 | Intenal | - | - | - | 6 | 3 | - | 4 | 3 | - | - | - | ADF, MDF, Parallel camera interface, SAI, SD/MMC, Vref Buffer | Hexa SPI, Octo SPI | USB OTG HS, USB Type-C | MD5, SHA-1, TRNG | Abnormal Situation Handling, Application Lifecycle, Audit/Log, Crypto Engine, Identification / Authentication / Attestation, Isolation TrustZone, Secure Boot, Secure Install/Update, Secure Manufacturing, Secure Storage, Silicon Device Lifecycle, Software IP Protection | 1.71 | 3.6 | 0.02 | 26 | -40 | 85 | - | - | - | - | - | - | -
STM32U5F9ZJ | Advanced Graphics and Ultra Low Power CortexM-33 with Trustzone, NEOCHROM VG GPU, 160MHZ, with 3 MBSRAM and 4M of Flash. | Active | LQFP 144 20x20x1.4 mm, UFBGA 144 10x10x0.6 P 0.8 mm | Arm Cortex-M33 | 160 | Single-precision FPU | - | - | - | 4096 | Yes | - | 3024 | - | - | 2 | 5 | 4 | Dual Watchdog, RTC, SysTick | 1 | 24 | 2 | 20 | - | - | 2 | 2 | 2 | LCD TFT Controller, MIPI DSI | JPEG Codec, NeoChrom VG GPU | 101 | Intenal | - | - | - | 6 | 3 | - | 4 | 3 | - | - | - | ADF, MDF, Parallel camera interface, SAI, SD/MMC, Vref Buffer | FSMC, Hexa SPI, Octo SPI | USB OTG HS, USB Type-C | MD5, SHA-1, TRNG | Abnormal Situation Handling, Application Lifecycle, Audit/Log, Crypto Engine, Identification / Authentication / Attestation, Isolation TrustZone, Secure Boot, Secure Install/Update, Secure Manufacturing, Secure Storage, Silicon Device Lifecycle, Software IP Protection | 1.71 | 3.6 | 0.02 | 26 | -40 | 85 | - | - | - | - | - | - | -
STM32U5G7VJ | Advanced Graphics and Ultra Low Power CortexM-33 with Trustzone, NEOCHROM VG GPU, 160 MHZ, with 3 MB SRAM and 4M of Flash | Active | LQFP 100 14x14x1.4 mm | Arm Cortex-M33 | 160 | Single-precision FPU | - | - | - | 4096 | Yes | - | 3024 | - | - | 2 | 5 | 4 | Dual Watchdog, RTC, SysTick | 1 | 24 | 2 | 20 | - | - | 2 | 2 | 2 | LCD TFT Controller | JPEG Codec, NeoChrom VG GPU | 79, 82 | Intenal | - | 1 | - | 6 | 3 | - | 4 | 3 | - | - | - | ADF, MDF, Parallel camera interface, SAI, SD/MMC, Vref Buffer | FSMC, Octo SPI | USB OTG HS, USB Type-C | AES, MD5, OTF DEC, S-AES, S-ECC, S-RSA, SHA-1, TRNG | Abnormal Situation Handling, Application Lifecycle, Audit/Log, Crypto Engine, Identification / Authentication / Attestation, Isolation TrustZone, Secure Boot, Secure Install/Update, Secure Manufacturing, Secure Storage, Silicon Device Lifecycle, Software IP Protection | 1.71 | 3.6 | 0.02 | 26 | -40 | 85 | - | - | - | - | - | - | -
STM32U5G9BJ | Advanced Graphics and Ultra Low Power CortexM-33 with Trustzone, NEOCHROM VG GPU, 160MHZ, with 3 MBSRAM and 4M of Flash. | Active | WLCSP 208 5.4x5.5x0.6 P 0.35 mm | Arm Cortex-M33 | 160 | Single-precision FPU | - | - | - | 4096 | Yes | - | 3024 | - | - | 2 | 5 | 4 | Dual Watchdog, RTC, SysTick | 1 | 24 | 2 | 20 | - | - | 2 | 2 | 2 | LCD TFT Controller, MIPI DSI | JPEG Codec, NeoChrom VG GPU | 145 | Intenal | - | - | - | 6 | 3 | - | 4 | 3 | - | - | - | ADF, MDF, Parallel camera interface, SAI, SD/MMC, Vref Buffer | Dual Octo SPI, FSMC, Hexa SPI | USB OTG HS, USB Type-C | AES, MD5, OTF DEC, S-AES, S-ECC, S-RSA, SHA-1, TRNG | Abnormal Situation Handling, Application Lifecycle, Audit/Log, Crypto Engine, Identification / Authentication / Attestation, Isolation TrustZone, Secure Boot, Secure Install/Update, Secure Manufacturing, Secure Storage, Silicon Device Lifecycle, Software IP Protection | 1.71 | 3.6 | 0.02 | 26 | -40 | 85 | - | - | - | - | - | - | -
STM32U5G9NJ | Advanced Graphics and Ultra Low Power CortexM-33 with Trustzone, NEOCHROM VG GPU, 160MHZ, with 3 MBSRAM and 4M of Flash. | Active | TFBGA 216 13x13x1.2 P 0.8 mm | Arm Cortex-M33 | 160 | Single-precision FPU | - | - | - | 4096 | Yes | - | 3024 | - | - | 2 | 5 | 4 | Dual Watchdog, RTC, SysTick | 1 | 24 | 2 | 20 | - | - | 2 | 2 | 2 | LCD TFT Controller, MIPI DSI | JPEG Codec, NeoChrom VG GPU | 156 | Intenal | - | 1 | - | 6 | 3 | - | 4 | 3 | - | - | - | ADF, MDF, Parallel camera interface, SAI, SD/MMC, Vref Buffer | Dual Octo SPI, FSMC, Hexa SPI | USB OTG HS, USB Type-C | AES, MD5, OTF DEC, S-AES, S-ECC, S-RSA, SHA-1, TRNG | Abnormal Situation Handling, Application Lifecycle, Audit/Log, Crypto Engine, Identification / Authentication / Attestation, Isolation TrustZone, Secure Boot, Secure Install/Update, Secure Manufacturing, Secure Storage, Silicon Device Lifecycle, Software IP Protection | 1.71 | 3.6 | 0.02 | 26 | -40 | 85 | - | - | - | - | - | - | -
STM32U5G9VJ | Advanced Graphics and Ultra Low Power CortexM-33 with Trustzone, NEOCHROM VG GPU, 160MHZ, with 3 MBSRAM and 4M of Flash. | Active | LQFP 100 14x14x1.4 mm | Arm Cortex-M33 | 160 | Single-precision FPU | - | - | - | 4096 | Yes | - | 3024 | - | - | 2 | 5 | 4 | Dual Watchdog, RTC, SysTick | 1 | 24 | 2 | 20 | - | - | 2 | 2 | 2 | MIPI DSI | JPEG Codec, NeoChrom VG GPU | 63 | Intenal | - | 1 | - | 6 | 3 | - | 4 | 3 | - | - | - | ADF, MDF, Parallel camera interface, SAI, SD/MMC, Vref Buffer | Hexa SPI, Octo SPI | USB OTG HS, USB Type-C | AES, MD5, OTF DEC, S-AES, S-ECC, S-RSA, SHA-1, TRNG | Abnormal Situation Handling, Application Lifecycle, Audit/Log, Crypto Engine, Identification / Authentication / Attestation, Isolation TrustZone, Secure Boot, Secure Install/Update, Secure Manufacturing, Secure Storage, Silicon Device Lifecycle, Software IP Protection | 1.71 | 3.6 | 0.02 | 26 | -40 | 85 | - | - | - | - | - | - | -
STM32U5G9ZJ | Advanced Graphics and Ultra Low Power CortexM-33 with Trustzone, NEOCHROM VG GPU, 160MHZ, with 3 MBSRAM and 4M of Flash. | Active | LQFP 144 20x20x1.4 mm, UFBGA 144 10x10x0.6 P 0.8 mm | Arm Cortex-M33 | 160 | Single-precision FPU | - | - | - | 4096 | Yes | - | 3024 | - | - | 2 | 4, 5 | 4 | Dual Watchdog, RTC, SysTick | 1 | 24 | 2 | 20 | - | - | 2 | 2 | 2 | LCD TFT Controller, MIPI DSI | JPEG Codec, NeoChrom VG GPU | 101 | Intenal | - | 1 | - | 6 | 3 | - | 4 | 3 | - | - | - | ADF, MDF, Parallel camera interface, SAI, SD/MMC, Vref Buffer | FSMC, Hexa SPI, Octo SPI | USB OTG HS, USB Type-C | AES, MD5, OTF DEC, PKA, S-AES, S-ECC, S-RSA, SHA-1, TRNG | Abnormal Situation Handling, Application Lifecycle, Audit/Log, Crypto Engine, Identification / Authentication / Attestation, Isolation TrustZone, Secure Boot, Secure Install/Update, Secure Manufacturing, Secure Storage, Silicon Device Lifecycle, Software IP Protection | 1.71 | 3.6 | 0.02 | 26 | -40 | 125 | - | - | - | - | - | - | -
STM32WB05KN | Ultra-low-power, 2.4 GHz network processor, Bluetooth LE 5.4 certified | Active | VFQFPN 32 5x5x1.0 mm | - | - | - | - | - | - | - | No | - | - | - | - | - | - | - | - | - | - | - | - | - | - | - | - | - | - | - | - | Intenal | 2.4GHz, BLE 5.4 | - | - | - | - | - | - | - | - | - | - | - | - | - | - | Secure Boot, Silicon Device Lifecycle | 1.7 | 3.6 | 0.019 | 14 | -40 | 105 | -20 | 8 | 3.4 | -104 | 0.64 | 4.3 | 1
STM32WB05KZ | Ultra-low-power, Arm Cortex-M0+ MCU 64 MHz with 192 Kbytes of Flash memory, 24 Kbytes of RAM, Bluetooth LE 5.4 | Active | VFQFPN 32 5x5x1.0 mm | Arm Cortex-M0+ | 64 | - | - | - | - | 192 | No | - | 24 | - | - | - | 3 | - | IWDG, RTC, SysTick | 1 | 8 | - | - | - | - | - | - | - | - | - | 20 | Intenal | 2.4GHz, BLE 5.4 | - | - | - | - | 1 | - | - | - | - | - | - | - | - | ECC, RSA, TRNG | Secure Boot, Silicon Device Lifecycle | 1.7 | 3.6 | 0.019 | 14 | -40 | 105 | -20 | 8 | 3.4 | -104 | 0.64 | 4.3 | 1
STM32WB05TN | Ultra-low-power, 2.4 GHz network processor, Bluetooth LE 5.4 certified | Active | WLCSP MSL1 | - | - | - | - | - | - | - | No | - | - | - | - | - | - | - | - | - | - | - | - | - | - | - | - | - | - | - | - | Intenal | 2.4GHz, BLE 5.4 | - | - | - | - | - | - | - | - | - | - | - | - | - | - | Secure Boot, Silicon Device Lifecycle | 1.7 | 3.6 | 0.019 | 14 | -40 | 105 | -20 | 8 | 3.4 | -104 | 0.64 | 4.3 | 1
STM32WB05TZ | Ultra-low-power, Arm Cortex-M0+ MCU 64 MHz with 192 Kbytes of Flash memory, 24 Kbytes of RAM, Bluetooth LE 5.4 | Active | WLCSP MSL1 | Arm Cortex-M0+ | 64 | - | - | - | - | 192 | No | - | 24 | - | - | - | 3 | - | IWDG, RTC, SysTick | 1 | 8 | - | - | - | - | - | - | - | - | - | 20 | Intenal | 2.4GHz, BLE 5.4 | - | - | - | - | 1 | - | - | - | - | - | - | - | - | ECC, RSA, TRNG | Secure Boot, Silicon Device Lifecycle | 1.7 | 3.6 | 0.019 | 14 | -40 | 105 | -20 | 8 | 3.4 | -104 | 0.64 | 4.3 | 1
STM32WB06CC | Ultra-low-power, Arm Cortex-M0+ MCU 64 MHz with 256 Kbytes of Flash memory, 32 Kbytes of RAM, Bluetooth LE 5.4 | Active | VFQFPN 48 6x6x0.9 mm, WLCSP MSL1 | Arm Cortex-M0+ | 64 | - | - | - | - | 256 | No | - | 32 | - | - | - | 3 | - | IWDG, RTC, SysTick | 1 | 8 | - | - | - | - | - | - | - | - | - | 30, 32 | Intenal | 2.4GHz, BLE 5.4 | - | - | - | - | 2 | - | - | - | - | - | - | - | - | ECC, RSA, TRNG | Secure Boot, Silicon Device Lifecycle | 1.7 | 3.6 | 0.019 | 18 | -40 | 105 | -20 | 8 | 3.4 | -104 | 0.64 | 4.3 | 1
STM32WB06KC | Ultra-low-power, Arm Cortex-M0+ MCU 64 MHz with 256 Kbytes of Flash memory, 32 Kbytes of RAM, Bluetooth LE 5.4 | Active | VFQFPN 32 5x5x1.0 mm | Arm Cortex-M0+ | 64 | - | - | - | - | 256 | No | - | 32 | - | - | - | 3 | - | IWDG, RTC, SysTick | 1 | 8 | - | - | - | - | - | - | - | - | - | 20 | Intenal | 2.4GHz, BLE 5.4 | - | - | - | - | 2 | - | - | - | - | - | - | - | - | ECC, RSA, TRNG | Secure Boot, Silicon Device Lifecycle | 1.7 | 3.6 | 0.019 | 18 | -40 | 105 | -20 | 8 | 3.4 | -104 | 0.64 | 4.3 | 1
STM32WB07CC | Ultra-low-power, Arm Cortex-M0+ MCU 64 MHz with 256 Kbytes of Flash memory, 64 Kbytes of RAM, Bluetooth LE 5.4 | Active | VFQFPN 48 6x6x0.9 mm, WLCSP MSL1 | Arm Cortex-M0+ | 64 | - | - | - | - | 256 | No | - | 64 | - | - | - | 3 | - | IWDG, RTC, SysTick | 1 | 8 | - | - | - | - | - | - | - | - | - | 30, 32 | Intenal | 2.4GHz, BLE 5.4 | - | - | - | - | 2 | - | - | - | - | - | - | - | - | ECC, RSA, TRNG | Secure Boot, Silicon Device Lifecycle | 1.7 | 3.6 | 0.019 | 18 | -40 | 105 | -20 | 8 | 3.4 | -104 | 0.64 | 4.3 | 1
STM32WB07KC | Ultra-low-power, Arm Cortex-M0+ MCU 64 MHz with 256 Kbytes of Flash memory, 64 Kbytes of RAM, Bluetooth LE 5.4 | Active | VFQFPN 32 5x5x1.0 mm | Arm Cortex-M0+ | 64 | - | - | - | - | 256 | No | - | 64 | - | - | - | 3 | - | IWDG, RTC, SysTick | 1 | 8 | - | - | - | - | - | - | - | - | - | 20 | Intenal | 2.4GHz, BLE 5.4 | - | - | - | - | 2 | - | - | - | - | - | - | - | - | ECC, RSA, TRNG | Secure Boot, Silicon Device Lifecycle | 1.7 | 3.6 | 0.019 | 18 | -40 | 105 | -20 | 8 | 3.4 | -104 | 0.64 | 4.3 | 1
STM32WB09KE | Ultra-low-power, Arm Cortex-M0+ MCU 64 MHz with 512 Kbytes of Flash memory, 64 Kbytes of RAM, Bluetooth LE 5.4 | Active | VFQFPN 32 5x5x1.0 mm | Arm Cortex-M0+ | 64 | - | - | - | - | 512 | No | - | 64 | - | - | - | 3 | - | IWDG, RTC, SysTick | 1 | 8 | - | - | - | - | - | - | - | - | - | 20 | Intenal | 2.4GHz, BLE 5.3, BLE 5.4 | - | - | 1 | - | 1 | - | - | - | - | - | - | - | - | ECC, RSA, TRNG | Secure Boot, Silicon Device Lifecycle | 1.7 | 3.6 | 0.019 | 14 | -40 | 105 | -20 | 8 | 3.4 | -104 | 0.64 | 4.3 | 1
STM32WB09TE | Ultra-low-power, Arm Cortex-M0+ MCU 64 MHz with 512 Kbytes of Flash memory, 64 Kbytes of RAM, Bluetooth LE 5.4 | Active | WLCSP 36 2.83x2.99x0.4 P 0.4 mm | Arm Cortex-M0+ | 64 | - | - | - | - | 512 | No | - | 64 | - | - | - | 3 | - | IWDG, RTC, SysTick | 1 | 8 | - | - | - | - | - | - | - | - | - | 20 | Intenal | 2.4GHz, BLE 5.4 | - | - | - | - | 1 | - | - | - | - | - | - | - | - | ECC, RSA, TRNG | Secure Boot, Silicon Device Lifecycle | 1.7 | 3.6 | 0.019 | 14 | -40 | 105 | -20 | 8 | 3.4 | -104 | 0.64 | 4.3 | 1
STM32WB10CC | Ultra-low-power dual core Arm Cortex-M4 MCU 64 MHz, Cortex-M0+ 32 MHz with 320 Kbytes of Flash memory, Bluetooth LE 5.4 | Active | UFQFPN 48 7x7x0.55 mm | Arm Cortex-M4 | 64 | Single-precision FPU | Arm Cortex-M0+ | 32 | - | 320 | No | - | 48 | - | - | - | 2 | 1 | Dual Watchdog, LP timer, RTC, SysTick | 1 | 13 | - | - | - | - | - | - | - | - | - | 30 | Bypass | 2.4GHz, BLE 5.2 | - | - | 1 | 1 | - | 1 | 1 | - | - | - | - | - | - | AES, ECC, RSA, TRNG | Abnormal Situation Handling, Application Lifecycle, Crypto Engine, Isolation Dual Core, Secure Boot, Secure Install/Update, Secure Storage, Silicon Device Lifecycle, Software IP Protection | 2 | 3.6 | 0.6 | 90 | -10 | 85 | -20 | 4 | 7.7 | -96 | - | 8.7 | 1
STM32WB15CC | Ultra-low-power dual core Arm Cortex-M4 MCU 64 MHz, Cortex-M0+ 32 MHz with 320 Kbytes of Flash memory, Bluetooth LE 5.3, AES-256 | Active | UFQFPN 48 7x7x0.55 mm, WLCSP 49 3.3x3.4x0.6 P 0.4 mm | Arm Cortex-M4 | 64 | Single-precision FPU | Arm Cortex-M0+ | 32 | - | 320 | No | - | 48 | - | - | - | 3 | 1 | Dual Watchdog, LP timer, RTC, SysTick | 1 | 13 | - | - | - | - | - | 1 | - | - | - | 25, 30, 37 | Intenal | 2.4GHz, BLE 5.2 | - | - | 1 | 1 | - | 1 | 1 | - | - | - | - | - | - | AES, ECC, RSA, TRNG | Abnormal Situation Handling, Application Lifecycle, Crypto Engine, Isolation Dual Core, Secure Boot, Secure Install/Update, Secure Storage, Silicon Device Lifecycle, Software IP Protection | 1.71 | 3.6 | 0.6 | 90 | -40 | 105 | -20 | 6 | 4.5 | -96 | 0.6 | 5.2 | 1
STM32WB1MMC | Ultra-low-power dual core Arm Cortex-M4 MCU 64 MHz, Cortex-M0+ 32MHz with 320 Kbytes of Flash memory, Bluetooth LE 5.4 | Active | SIP LGA 77 6.5x10x1.372 mm | Arm Cortex-M4 | 64 | Single-precision FPU | Arm Cortex-M0+ | 32 | - | 320 | No | - | 48 | - | - | - | 3 | 1 | Dual Watchdog, IR timer, RTC, SysTick | 1 | 13 | - | - | - | - | - | 1 | - | - | - | 27 | Intenal | 2.4GHz, BLE 5.2 | - | - | 1 | 1 | - | 1 | 1 | - | - | - | - | - | - | AES, ECC, RSA, TRNG | Abnormal Situation Handling, Application Lifecycle, Crypto Engine, Isolation Dual Core, Secure Boot, Secure Install/Update, Secure Storage, Silicon Device Lifecycle, Software IP Protection | 1.71 | 3.6 | 0.012 | 33 | -40 | 85 | - | - | - | - | - | - | -
STM32WB30CE | Ultra-low-power dual core Arm Cortex-M4 MCU 64 MHz, Cortex-M0+ 32 MHz with 512 Kbytes of Flash memory, Bluetooth LE 5.4, 802.15.4, Zigbee, Thread, Matter, AES-256 | Active | UFQFPN 48 7x7x0.55 mm | Arm Cortex-M4 | 64 | Single-precision FPU | Arm Cortex-M0+ | 32 | - | 512 | No | - | 96 | - | - | - | 3 | 1 | Dual Watchdog, LP timer, RTC, SysTick | 1 | 13 | - | - | - | - | - | - | - | - | - | 30 | Bypass | 2.4GHz, BLE 5.2, Thread/OpenThread, Zigbee 3.0 | - | - | 1 | 1 | - | 1 | - | - | - | - | - | - | - | AES, ECC, RSA, TRNG | Abnormal Situation Handling, Application Lifecycle, Crypto Engine, Isolation Dual Core, Secure Boot, Secure Install/Update, Secure Storage, Silicon Device Lifecycle, Software IP Protection | 2 | 3.6 | 0.6 | 90 | -10 | 85 | -20 | 4 | 7.9 | -100 | 0.7 | 8.8 | 1
STM32WB35CC | Ultra-low-power dual core Arm Cortex-M4 MCU 64 MHz, Cortex-M0+ 32 MHz with 256 Kbytes of Flash memory, Bluetooth LE 5.4, 802.15.4, Zigbee, Thread, Matter, USB, AES-256 | Active | UFQFPN 48 7x7x0.55 mm | Arm Cortex-M4 | 64 | Single-precision FPU | Arm Cortex-M0+ | 32 | - | 256 | No | - | 96 | - | - | - | 5 | 1 | Dual Watchdog, LP timer, RTC, SysTick | 1 | 13 | - | - | - | - | - | 2 | - | - | - | 30 | Intenal | 2.4GHz, 802.15.4, BLE 5.2, Thread/OpenThread, Zigbee 3.0 | - | - | 2 | 2 | - | 1 | 1 | - | - | - | - | Quad SPI | USB FS | AES, ECC, RSA, TRNG | Abnormal Situation Handling, Application Lifecycle, Crypto Engine, Isolation Dual Core, Secure Boot, Secure Install/Update, Secure Storage, Silicon Device Lifecycle, Software IP Protection | 1.71 | 3.6 | 0.6 | 82 | -40 | 105 | -20 | 6 | 4.5 | -100 | 0.6 | 5.2 | 1
STM32WB35CE | Ultra-low-power dual core Arm Cortex-M4 MCU 64 MHz, Cortex-M0+ 32 MHz with 512 Kbytes of Flash memory, Bluetooth LE 5.4, 802.15.4, Zigbee, Thread, Matter, USB, AES-256 | Active | UFQFPN 48 7x7x0.55 mm | Arm Cortex-M4 | 64 | Single-precision FPU | Arm Cortex-M0+ | 32 | - | 512 | No | - | 96 | - | - | - | 5 | 1 | Dual Watchdog, LP timer, RTC, SysTick | 1 | 13 | - | - | - | - | - | 2 | - | - | - | 30 | Intenal | 2.4GHz, 802.15.4, BLE 5.2, Thread/OpenThread, Zigbee 3.0 | - | - | 2 | 2 | - | 1 | 1 | - | - | - | - | Quad SPI | USB FS | AES, ECC, RSA, TRNG | Abnormal Situation Handling, Application Lifecycle, Crypto Engine, Isolation Dual Core, Secure Boot, Secure Install/Update, Secure Storage, Silicon Device Lifecycle, Software IP Protection | 1.71 | 3.6 | 0.6 | 82 | -40 | 85 | -20 | 6 | 4.5 | -100 | 0.6 | 5.2 | 1
STM32WB50CG | Ultra-low-power dual core Arm Cortex-M4 MCU 64 MHz, Cortex-M0+ 32 MHz with 1 Mbyte of Flash memory, Bluetooth LE 5.4, 802.15.4, Zigbee, Thread, Matter, AES 256 | Active | UFQFPN 48 7x7x0.55 mm | Arm Cortex-M4 | 64 | Single-precision FPU | Arm Cortex-M0+ | 32 | - | 1024 | No | - | 128 | - | - | - | 5 | 1 | Dual Watchdog, LP timer, RTC, SysTick | 1 | 13 | - | - | - | - | - | - | - | - | - | 30 | Bypass | 2.4GHz, 802.15.4, BLE 5.2, Thread/OpenThread, Zigbee 3.0 | - | - | 1 | 1 | - | 1 | - | - | - | - | - | - | - | AES, ECC, RSA, TRNG | Abnormal Situation Handling, Application Lifecycle, Crypto Engine, Isolation Dual Core, Secure Boot, Secure Install/Update, Secure Storage, Silicon Device Lifecycle, Software IP Protection | 2 | 3.6 | 0.04 | 90 | -10 | 85 | -20 | 4 | 7.9 | -100 | 0.7 | 8.8 | 1
STM32WB55CC | Ultra-low-power dual core Arm Cortex-M4 MCU 64 MHz, Cortex-M0+ 32 MHz with 256 Kbytes of Flash memory, Bluetooth LE 5.4, 802.15.4, Zigbee, Thread, USB, LCD, AES-256 | Active | UFQFPN 48 7x7x0.55 mm | Arm Cortex-M4 | 64 | Single-precision FPU | Arm Cortex-M0+ | 32 | - | 256 | No | - | 128 | - | - | - | 5 | 1 | Dual Watchdog, LP timer, RTC, SysTick | 1 | 13 | - | - | - | - | - | 2 | - | Segment LCD | - | 30 | Intenal | 2.4GHz, 802.15.4, BLE 5.2, Thread/OpenThread, Zigbee 3.0 | - | - | 2 | 1 | - | 1 | 1 | - | - | - | SAI | Quad SPI | USB FS | AES, ECC, RSA, TRNG | Abnormal Situation Handling, Application Lifecycle, Crypto Engine, Isolation Dual Core, Secure Boot, Secure Install/Update, Secure Storage, Silicon Device Lifecycle, Software IP Protection | 1.71 | 3.6 | 0.04 | 90 | -40 | 105 | -20 | 6 | 4.5 | -100 | 0.6 | 5.2 | 1
STM32WB55CE | Ultra-low-power dual core Arm Cortex-M4 MCU 64 MHz, Cortex-M0+ 32 MHz with 512 Kbytes of Flash memory, Bluetooth LE 5.4, 802.15.4, USB, LCD, AES-256 | Active | UFQFPN 48 7x7x0.55 mm | Arm Cortex-M4 | 64 | Single-precision FPU | Arm Cortex-M0+ | 32 | - | 512 | No | - | 256 | - | - | - | 5 | 1 | Dual Watchdog, LP timer, RTC, SysTick | 1 | 13 | - | - | - | - | - | 2 | - | Segment LCD | - | 30 | Intenal | 2.4GHz, 802.15.4, BLE 5.2, Thread/OpenThread, Zigbee 3.0 | - | - | 2 | 1 | - | 1 | 1 | - | - | - | SAI | Quad SPI | USB FS | AES, ECC, RSA, TRNG | Abnormal Situation Handling, Application Lifecycle, Crypto Engine, Isolation Dual Core, Secure Boot, Secure Install/Update, Secure Storage, Silicon Device Lifecycle, Software IP Protection | 1.71 | 3.6 | 0.04 | 90 | -40 | 105 | -20 | 6 | 4.5 | -100 | 0.6 | 5.2 | 1
STM32WB55CG | Ultra-low-power dual core Arm Cortex-M4 MCU 64 MHz, Cortex-M0+ 32 MHz with 1 Mbyte of Flash memory, Bluetooth LE 5.4, 802.15.4, Zigbee, Thread, Matter, USB, LCD, AES-256 | Active | UFQFPN 48 7x7x0.55 mm | Arm Cortex-M4 | 64 | Single-precision FPU | Arm Cortex-M0+ | 32 | - | 1024 | No | - | 256 | - | - | - | 5 | 1 | Dual Watchdog, LP timer, RTC, SysTick | 1 | 13 | - | - | - | - | - | 2 | - | Segment LCD | - | 30 | Intenal | 2.4GHz, 802.15.4, BLE 5.2, Thread/OpenThread, Zigbee 3.0 | - | - | 2 | 1 | - | 1 | 1 | - | - | - | SAI | Quad SPI | USB FS | AES, ECC, RSA, TRNG | Abnormal Situation Handling, Application Lifecycle, Crypto Engine, Isolation Dual Core, Secure Boot, Secure Install/Update, Secure Storage, Silicon Device Lifecycle, Software IP Protection | 1.71 | 3.6 | 0.04 | 90 | -40 | 105 | -20 | 6 | 4.5 | -100 | 0.6 | 5.2 | 1
STM32WB55RC | Ultra-low-power dual core Arm Cortex-M4 MCU 64 MHz, Cortex-M0+ 32 MHz with 256 Kbytes of Flash memory, Bluetooth LE 5.4, 802.15.4, Zigbee, Thread, Matter, USB, LCD, AES-256 | Active | VFQFPN 68 8x8x1.0 mm | Arm Cortex-M4 | 64 | Single-precision FPU | Arm Cortex-M0+ | 32 | - | 256 | No | - | 128 | - | - | - | 5 | 1 | Dual Watchdog, LP timer, RTC, SysTick | 1 | 19 | - | - | - | - | - | 2 | - | Segment LCD | - | 49 | Intenal | 2.4GHz, 802.15.4, BLE 5.2, Thread/OpenThread, Zigbee 3.0 | - | - | 2 | 2 | - | 1 | 1 | - | - | - | SAI | Quad SPI | USB FS | AES, ECC, RSA, TRNG | Abnormal Situation Handling, Application Lifecycle, Crypto Engine, Isolation Dual Core, Secure Boot, Secure Install/Update, Secure Storage, Silicon Device Lifecycle, Software IP Protection | 1.71 | 3.6 | 0.04 | 90 | -40 | 105 | -20 | 6 | 4.5 | -100 | 0.6 | 5.2 | 1
STM32WB55RE | Ultra-low-power dual core Arm Cortex-M4 MCU 64 MHz, Cortex-M0+ 32 MHz with 256 Kbytes of Flash memory, Bluetooth LE 5.4, 802.15.4, Zigbee, Thread, Matter, USB, LCD, AES-256 | Active | VFQFPN 68 8x8x1.0 mm | Arm Cortex-M4 | 64 | Single-precision FPU | Arm Cortex-M0+ | 32 | - | 512 | No | - | 256 | - | - | - | 5 | 1 | Dual Watchdog, LP timer, RTC, SysTick | 1 | 19 | - | - | - | - | - | 2 | - | Segment LCD | - | 49 | Intenal | 2.4GHz, 802.15.4, BLE 5.2, Thread/OpenThread | - | - | 2 | 2 | - | 1 | 1 | - | - | - | SAI | Quad SPI | USB FS | AES, ECC, RSA, TRNG | Abnormal Situation Handling, Application Lifecycle, Crypto Engine, Isolation Dual Core, Secure Boot, Secure Install/Update, Secure Storage, Silicon Device Lifecycle, Software IP Protection | 1.71 | 3.6 | 0.04 | 90 | -40 | 105 | -20 | 6 | 4.5 | -100 | 0.6 | 5.2 | 1
STM32WB55RG | Ultra-low-power dual core Arm Cortex-M4 MCU 64 MHz, Cortex-M0+ 32 MHz with 1 Mbyte of Flash memory, Bluetooth LE 5.4, 802.15.4, Zigbee, Thread, Matter, USB, LCD, AES-256 | Active | VFQFPN 68 8x8x1.0 mm | Arm Cortex-M4 | 64 | Single-precision FPU | Arm Cortex-M0+ | 32 | - | 1024 | No | - | 256 | - | - | - | 5 | 1 | Dual Watchdog, LP timer, RTC, SysTick | 1 | 19 | - | - | - | - | - | 2 | - | Segment LCD | - | 49 | Intenal | 2.4GHz, 802.15.4, BLE 5.2, Thread/OpenThread | - | - | 2 | 2 | - | 1 | 1 | - | - | - | SAI | Quad SPI | USB FS | AES, ECC, RSA, TRNG | Abnormal Situation Handling, Application Lifecycle, Crypto Engine, Isolation Dual Core, Secure Boot, Secure Install/Update, Secure Storage, Silicon Device Lifecycle, Software IP Protection | 1.71 | 3.6 | 0.04 | 90 | -40 | 105 | -20 | 6 | 4.5 | -100 | 0.6 | 5.2 | 1
STM32WB55VC | Ultra-low-power dual core Arm Cortex-M4 MCU 64 MHz, Cortex-M0+ 32 MHz with 256 Kbytes of Flash memory, Bluetooth LE 5.3, 802.15.4, Zigbee, Thread, Matter, USB, LCD, AES-256 | Active | UFBGA 129 7x7x0.6 P 0.5 mm, WLCSP 100 4.4x4.4x0.6 P 0.4 mm | Arm Cortex-M4 | 64 | Single-precision FPU | Arm Cortex-M0+ | 32 | - | 256 | No | - | 128 | - | - | - | 3, 5 | 1 | Dual Watchdog, RTC, SysTick | 1 | 19 | - | - | - | - | - | 2 | - | Segment LCD | - | 72 | Intenal | 2.4GHz, 802.15.4, BLE 5.2, Thread/OpenThread, Zigbee 3.0 | - | - | 2 | 2 | - | 1 | 1 | - | - | - | SAI | Quad SPI | USB FS | AES, ECC, RSA, TRNG | Abnormal Situation Handling, Application Lifecycle, Crypto Engine, Isolation Dual Core, Secure Boot, Secure Install/Update, Secure Storage, Silicon Device Lifecycle, Software IP Protection | 1.71 | 3.6 | 0.04 | 90 | -40 | 105 | -20 | 6 | 4.5 | -100 | 0.6 | 5.2 | 1
STM32WB55VE | Ultra-low-power dual core Arm Cortex-M4 MCU 64 MHz, Cortex-M0+ 32 MHz with 512 Kbytes of Flash memory, Bluetooth LE 5.3, 802.15.4, Zigbee, Thread, Matter, USB, LCD, AES-256 | Active | UFBGA 129 7x7x0.6 P 0.5 mm, WLCSP 100 4.4x4.4x0.6 P 0.4 mm | Arm Cortex-M4 | 64 | Single-precision FPU | Arm Cortex-M0+ | 32 | - | 512 | No | - | 256 | - | - | - | 3, 5 | 1 | Dual Watchdog, RTC, SysTick | 1 | 19 | - | - | - | - | - | 2 | - | Segment LCD | - | 72 | Intenal | 2.4GHz, 802.15.4, BLE 5.2, Thread/OpenThread, Zigbee 3.0 | - | - | 2 | 2 | - | 1 | 1 | - | - | - | SAI | Quad SPI | USB FS | AES, ECC, RSA, TRNG | Abnormal Situation Handling, Application Lifecycle, Crypto Engine, Isolation Dual Core, Secure Boot, Secure Install/Update, Secure Storage, Silicon Device Lifecycle, Software IP Protection | 1.71 | 3.6 | 0.04 | 90 | -40 | 105 | -20 | 6 | 4.5 | -100 | 0.6 | 5.2 | 1
STM32WB55VG | Ultra-low-power dual core Arm Cortex-M4 MCU 64 MHz, Cortex-M0+ 32 MHz with 1 Mbyte of Flash memory, Bluetooth LE 5.3, 802.15.4, Zigbee, Thread, Matter, USB, LCD, AES-256 | Active | UFBGA 129 7x7x0.6 P 0.5 mm, WLCSP 100 4.4x4.4x0.6 P 0.4 mm | Arm Cortex-M4 | 64 | Single-precision FPU | Arm Cortex-M0+ | 32 | - | 1024 | No | - | 256 | - | - | - | 5 | 1 | Dual Watchdog, RTC, SysTick | 1 | 19 | - | - | - | - | - | 2 | - | Segment LCD | - | 72 | Intenal | 2.4GHz, 802.15.4, BLE 5.2, Thread/OpenThread, Zigbee 3.0 | - | - | 2 | 2 | - | 1 | 1 | - | - | - | SAI | Quad SPI | USB FS | AES, ECC, RSA, TRNG | Abnormal Situation Handling, Application Lifecycle, Crypto Engine, Isolation Dual Core, Secure Boot, Secure Install/Update, Secure Storage, Silicon Device Lifecycle, Software IP Protection | 1.71 | 3.6 | 0.04 | 90 | -40 | 105 | -20 | 6 | 4.5 | -100 | 0.6 | 5.2 | 1
STM32WB55VY | Ultra-low-power dual core Arm Cortex-M4 MCU 64 MHz, Cortex-M0+ 32 MHz with 640 Kbytes of Flash memory, Bluetooth LE 5.3, 802.15.4, Zigbee, Thread, Matter, USB, LCD, AES-256 | Active | WLCSP 100 4.4x4.4x0.6 P 0.4 mm | Arm Cortex-M4 | 64 | Single-precision FPU | Arm Cortex-M0+ | 32 | - | 640 | No | - | 256 | - | - | - | 5 | 1 | Dual Watchdog, RTC, SysTick | 1 | 19 | - | - | - | - | - | 2 | - | Segment LCD | - | 72 | Intenal | 2.4GHz, 802.15.4, BLE 5.2, Thread/OpenThread, Zigbee 3.0 | - | - | 2 | 2 | - | 1 | 1 | - | - | - | SAI | Quad SPI | USB FS | AES, ECC, RSA, TRNG | Abnormal Situation Handling, Application Lifecycle, Crypto Engine, Isolation Dual Core, Secure Boot, Secure Install/Update, Secure Storage, Silicon Device Lifecycle, Software IP Protection | 1.71 | 3.6 | 0.04 | 90 | -40 | 105 | -20 | 6 | 4.5 | -100 | 0.6 | 5.2 | 1
STM32WB5MMG | Ultra-low-power Module - Dual core Arm Cortex-M4 MCU 64 MHz, Cortex-M0+ 32 MHz with 1 Mbyte of Flash memory, Bluetooth LE 5.4, 802.15.4, Zigbee, Thread, Matter, USB, LCD, AES-256 | Active | SIP LGA 86 7.3x11x1.342 mm | Arm Cortex-M4 | 64 | Single-precision FPU | Arm Cortex-M0+ | 32 | - | 1024 | No | - | 256 | - | - | - | 5 | 1 | Dual Watchdog, LP timer, SysTick | 1 | 19 | - | - | - | - | - | 2 | - | Segment LCD | - | 68 | Intenal | 2.4GHz, 802.15.4, BLE 5.2, Thread/OpenThread, Zigbee 3.0 | - | - | 2 | 2 | - | 1 | 1 | - | - | - | SAI | Quad SPI | USB FS | AES, ECC, RSA, TRNG | Abnormal Situation Handling, Application Lifecycle, Crypto Engine, Isolation Dual Core, Secure Boot, Secure Install/Update, Secure Storage, Silicon Device Lifecycle, Software IP Protection | 1.71 | 3.6 | 0.04 | 90 | -40 | 85 | -20 | 6 | 4.5 | -100 | 0.25 | 5.2 | 1
STM32WBA23CE | 2.4 GHz Wireless Arm Cortex-M33 MCU, 64 MHz, 512 KB flash, Bluetooth BLE 6.2, Zigbee, Thread, 802.15.4, TZ | Active | UFQFPN 48 7x7x0.55 mm | Arm Cortex-M33 | 64 | Single-precision FPU | - | - | - | 512 | No | - | 96 | - | - | - | 2 | 1 | IR timer, IWDG, RTC, SysTick | 1 | 10 | - | - | - | - | - | - | - | - | - | 25 | Intenal | 2.4GHz, 802.15.4, BLE 6.2, Thread/OpenThread, Zigbee 4.0 | - | - | 2 | 1 | 2 | 1 | - | - | - | - | SAI | SPI | - | AES, ECC, RSA, S-AES, SHA-1, SHA-2, TRNG | Abnormal Situation Handling, Application Lifecycle, Audit/Log, Crypto Engine, Identification / Authentication / Attestation, Isolation TrustZone, Secure Boot, Secure Install/Update, Secure Manufacturing, Secure Storage, Silicon Device Lifecycle, Software IP Protection | 1.8 | 3.6 | 0.11 | 25 | -40 | 105 | -20 | 10 | - | -96 | 0.11 | 4.65 | 1
STM32WBA23KE | 2.4 GHz Wireless Arm Cortex-M33 MCU, 64 MHz, 512 KB flash, Bluetooth BLE 6.2, Zigbee, Thread, 802.15.4, TZ | Active | UFQFPN 32 5x5x0.55 mm | Arm Cortex-M33 | 64 | Single-precision FPU | - | - | - | 512 | No | - | 96 | - | - | - | 2 | 1 | IR timer, IWDG, RTC, SysTick | 1 | 10 | - | - | - | - | - | - | - | - | - | 25 | Intenal | 2.4GHz, 802.15.4, BLE 6.2, Thread/OpenThread, Zigbee 4.0 | - | - | 2 | 1 | 2 | 1 | - | - | - | - | SAI | SPI | - | AES, ECC, RSA, S-AES, SHA-1, SHA-2, TRNG | Abnormal Situation Handling, Application Lifecycle, Audit/Log, Crypto Engine, Identification / Authentication / Attestation, Isolation TrustZone, Secure Boot, Secure Install/Update, Secure Manufacturing, Secure Storage, Silicon Device Lifecycle, Software IP Protection | 1.8 | 3.6 | 0.11 | 25 | -40 | 105 | -20 | 10 | - | -96 | 0.11 | 4.65 | 1
STM32WBA25CE | 2.4 GHz Wireless Arm Cortex-M33 MCU, 64 MHz, 512 KB flash, Bluetooth BLE 6.2, Zigbee, Thread, 802.15.4, Q-SPI, USB OTG, TZ | Active | UFQFPN 48 7x7x0.55 mm | Arm Cortex-M33 | 64 | Single-precision FPU | - | - | - | 512 | No | - | 96 | - | - | - | 2 | 1 | IR timer, IWDG, RTC, SysTick | 1 | 10 | - | - | - | - | - | - | - | - | - | 25 | Intenal | 2.4GHz, 802.15.4, BLE 6.2, Thread/OpenThread, Zigbee 4.0 | - | - | 2 | 1 | 2 | 1 | - | - | - | - | SAI | Quad SPI | - | AES, ECC, RSA, S-AES, SHA-1, SHA-2, TRNG | Abnormal Situation Handling, Application Lifecycle, Audit/Log, Crypto Engine, Identification / Authentication / Attestation, Isolation TrustZone, Secure Boot, Secure Install/Update, Secure Manufacturing, Secure Storage, Silicon Device Lifecycle, Software IP Protection | 1.8 | 3.6 | 0.11 | 25 | -40 | 105 | -20 | 10 | - | -96 | 0.11 | 4.65 | 1
STM32WBA25HE | 2.4 GHz Wireless Arm Cortex-M33 MCU, 64 MHz, 512 KB flash, Bluetooth BLE 6.2, Zigbee, Thread, 802.15.4, Q-SPI, USB OTG, TZ | Active | WLCSP 37 2.6x2.4x0.5 P 0.35 mm | Arm Cortex-M33 | 64 | Single-precision FPU | - | - | - | 512 | No | - | 96 | - | - | - | 2 | 1 | IR timer, IWDG, RTC, SysTick | 1 | 10 | - | - | - | - | - | - | - | - | - | 25 | Intenal | 2.4GHz, 802.15.4, BLE 6.2, Thread/OpenThread, Zigbee 4.0 | - | - | 2 | 1 | 2 | 1 | - | - | - | - | SAI | Quad SPI | - | AES, ECC, RSA, S-AES, SHA-1, SHA-2, TRNG | Abnormal Situation Handling, Application Lifecycle, Audit/Log, Crypto Engine, Identification / Authentication / Attestation, Isolation TrustZone, Secure Boot, Secure Install/Update, Secure Manufacturing, Secure Storage, Silicon Device Lifecycle, Software IP Protection | 1.8 | 3.6 | 0.11 | 25 | -40 | 105 | -20 | 10 | - | -96 | 0.11 | 4.65 | 1
STM32WBA50KG | Ultra-low-power, Arm Cortex-M33 MCU 100 MHz with 1 Mbyte of Flash memory, Bluetooth LE 6.0 | Active | UFQFPN 32 5x5x0.55 mm | Arm Cortex-M33 | 100 | Single-precision FPU | - | - | - | 1024 | No | - | 64 | - | - | 1 | 5 | 1 | Dual Watchdog, IR timer, RTC, SysTick | 1 | 8 | - | - | - | - | - | 2 | - | - | - | 20 | - | 2.4GHz, BLE 6.0 | - | - | 1 | 1 | 1 | 1 | 2 | - | - | - | SAI | SPI | - | AES, ECC, RSA, S-AES, SHA-1, SHA-2, TRNG | Abnormal Situation Handling, Application Lifecycle, Audit/Log, Crypto Engine, Identification / Authentication / Attestation, Isolation TrustZone, Secure Boot, Secure Install/Update, Secure Manufacturing, Secure Storage, Silicon Device Lifecycle, Software IP Protection | 1.71 | 3.6 | - | - | -40 | 85 | -20 | 10 | - | -96 | - | - | -
STM32WBA52CE | Ultra-low-power, Arm Cortex-M33 Trust Zone MCU 100 MHz with 512 Kbytes of Flash memory, Bluetooth LE 6.0 | Active | UFQFPN 48 7x7x0.55 mm | Arm Cortex-M33 | 100 | Single-precision FPU | - | - | - | 512 | No | - | 96 | - | - | - | 6 | 1 | Dual Watchdog, IR timer, RTC, SysTick | 1 | 9 | - | - | - | - | - | - | - | - | - | 36 | - | 2.4GHz, BLE 6.0 | - | - | 2 | 2 | - | 2 | 1 | - | - | - | - | - | - | AES, ECC, RSA, S-AES, SHA-1, SHA-2, TRNG | Abnormal Situation Handling, Application Lifecycle, Audit/Log, Crypto Engine, Identification / Authentication / Attestation, Isolation TrustZone, Secure Boot, Secure Install/Update, Secure Manufacturing, Secure Storage, Silicon Device Lifecycle, Software IP Protection | 1.71 | 3.6 | - | - | -40 | 85 | - | - | - | - | - | - | -
STM32WBA52CG | Ultra-low-power, Arm Cortex-M33 Trust Zone MCU 100 MHz with 1 Mbyte of Flash memory, Bluetooth LE 6.0 | Active | UFQFPN 48 7x7x0.55 mm | Arm Cortex-M33 | 100 | Single-precision FPU | - | - | - | 1024 | No | - | 128 | - | - | - | 6 | 1 | Dual Watchdog, IR timer, RTC, SysTick | 1 | 9 | - | - | - | - | - | - | - | - | - | 35, 36 | - | 2.4GHz, Aliro, BLE 6.0 | - | - | 2 | 2 | - | 2 | 1 | - | - | - | - | - | - | AES, ECC, RSA, S-AES, SHA-1, SHA-2, TRNG | Abnormal Situation Handling, Application Lifecycle, Audit/Log, Crypto Engine, Identification / Authentication / Attestation, Isolation Dual Core, Secure Boot, Secure Install/Update, Secure Manufacturing, Secure Storage, Silicon Device Lifecycle, Software IP Protection | 1.71 | 3.6 | - | - | -40 | 105 | - | - | - | - | - | - | -
STM32WBA52KE | Ultra-low-power, Arm Cortex-M33 Trust Zone MCU 100 MHz with 512 Kbytes of Flash memory, Bluetooth LE 6.0 | Active | UFQFPN 32 5x5x0.55 mm | Arm Cortex-M33 | 100 | Single-precision FPU | - | - | - | 512 | No | - | 96 | - | - | - | 5 | 1 | Dual Watchdog, IR timer, RTC, SysTick | 1 | 8 | - | - | - | - | - | - | - | - | - | 20 | - | 2.4GHz, BLE 6.0 | - | - | 2 | 2 | - | 2 | 3 | - | - | - | - | SPI | - | AES, ECC, S-AES, SHA-1, SHA-2, TRNG | Abnormal Situation Handling, Application Lifecycle, Audit/Log, Crypto Engine, Identification / Authentication / Attestation, Isolation Dual Core, Secure Boot, Secure Install/Update, Secure Manufacturing, Secure Storage, Silicon Device Lifecycle, Software IP Protection | 1.71 | 3.6 | - | - | -40 | 85 | - | - | - | - | - | - | -
STM32WBA52KG | Ultra-low-power, Arm Cortex-M33 Trust Zone MCU 100 MHz with 1 Mbyte of Flash memory, Bluetooth LE 6.0 | Active | UFQFPN 32 5x5x0.55 mm | Arm Cortex-M33 | 100 | Single-precision FPU | - | - | - | 1024 | No | - | 128 | - | - | 1 | 5 | 1 | Dual Watchdog, IR timer, RTC, SysTick | 1 | 8 | - | - | - | - | - | - | - | - | - | 20 | - | 2.4GHz, Aliro, BLE 6.0 | - | - | 2 | 2 | - | 2 | 3 | - | - | - | - | SPI | - | AES, CSE, ECC, RSA, SHA-1, SHA-2, TRNG | Abnormal Situation Handling, Application Lifecycle, Audit/Log, Crypto Engine, Identification / Authentication / Attestation, Isolation Dual Core, Secure Boot, Secure Install/Update, Secure Manufacturing, Secure Storage, Silicon Device Lifecycle, Software IP Protection | 1.71 | 3.6 | - | - | -40 | 85 | - | - | - | - | - | - | -
STM32WBA54CE | Wireless Arm Cortex-M33 Trust Zone MCU 100 MHz with 512 Kbytes of Flash memory, Bluetooth LE 6.0, 802.15.4, ZigBee | Active | UFQFPN 48 7x7x0.55 mm | Arm Cortex-M33 | 100 | Single-precision FPU | - | - | - | 512 | No | - | 96 | - | - | 1 | 5 | 1 | Dual Watchdog, IR timer, RTC, SysTick | 1 | 9 | - | - | - | - | - | 2 | - | - | - | 35 | - | 2.4GHz, 802.15.4, BLE 6.0, Thread/OpenThread, Zigbee 4.0 | - | - | 2 | 2 | 1 | 2 | 3 | - | - | - | SAI | SPI | - | AES, ECC, RSA, S-AES, SHA-1, SHA-2, TRNG | Abnormal Situation Handling, Application Lifecycle, Audit/Log, Crypto Engine, Identification / Authentication / Attestation, Isolation TrustZone, Secure Boot, Secure Install/Update, Secure Manufacturing, Secure Storage, Silicon Device Lifecycle, Software IP Protection | 1.71 | 3.6 | - | - | -40 | 105 | -20 | 10 | - | -96 | - | - | -
STM32WBA54CG | Wireless Arm Cortex-M33 Trust Zone MCU 100 MHz with 1 Mbyte of Flash memory, Bluetooth LE 6.0, 802.15.4, Zigbee | Active | UFQFPN 48 7x7x0.55 mm | Arm Cortex-M33 | 100 | Single-precision FPU | - | - | - | 1024 | No | - | 128 | - | - | 1 | 5 | 1 | Dual Watchdog, IR timer, RTC, SysTick | 1 | 9 | - | - | - | - | - | 2 | - | - | - | 35 | - | 2.4GHz, 802.15.4, Aliro, BLE 6.0, Thread/OpenThread, Zigbee 4.0 | - | - | 2 | 2 | 1 | 2 | 3 | - | - | - | SAI | SPI | - | AES, ECC, RSA, S-AES, SHA-1, SHA-2, TRNG | Abnormal Situation Handling, Application Lifecycle, Audit/Log, Crypto Engine, Identification / Authentication / Attestation, Isolation TrustZone, Secure Boot, Secure Install/Update, Secure Manufacturing, Secure Storage, Silicon Device Lifecycle, Software IP Protection | 1.71 | 3.6 | - | - | -40 | 105 | -20 | 10 | - | -96 | - | - | -
STM32WBA54KE | Wireless Arm Cortex-M33 Trust Zone MCU 100 MHz with 512 Kbytes of Flash memory, Bluetooth LE 6.0, 802.15.4, ZigBee | Active | UFQFPN 32 5x5x0.55 mm | Arm Cortex-M33 | 100 | Single-precision FPU | - | - | - | 512 | No | - | 96 | - | - | 1 | 2, 5 | 1 | Dual Watchdog, IR timer, RTC, SysTick | 1 | 8 | - | - | - | - | - | 2 | - | - | - | 20 | - | 2.4GHz, 802.15.4, BLE 6.0, Thread/OpenThread, Zigbee 4.0 | - | - | 2 | 2 | 1 | 2 | 3 | - | - | - | SAI | SPI | - | AES, ECC, RSA, S-AES, SHA-1, SHA-2, TRNG | Abnormal Situation Handling, Application Lifecycle, Audit/Log, Crypto Engine, Identification / Authentication / Attestation, Isolation TrustZone, Secure Boot, Secure Install/Update, Secure Manufacturing, Secure Storage, Silicon Device Lifecycle, Software IP Protection | 1.71 | 3.6 | - | - | -40 | 105 | -20 | 10 | - | -96 | - | - | -
STM32WBA54KG | Wireless Arm Cortex-M33 Trust Zone MCU 100 MHz with 1 Mbyte of Flash memory, Bluetooth LE 6.0, 802.15.4, Zigbee | Active | UFQFPN 32 5x5x0.55 mm | Arm Cortex-M33 | 100 | Single-precision FPU | - | - | - | 1024 | No | - | 128 | - | - | 1 | 5 | 1 | Dual Watchdog, IR timer, RTC, SysTick | 1 | 8 | - | - | - | - | - | 2 | - | - | - | 20 | - | 2.4GHz, 802.15.4, Aliro, BLE 6.0, Thread/OpenThread, Zigbee 4.0 | - | - | 2 | 2 | 1 | 2 | 3 | - | - | - | SAI | SPI | - | AES, ECC, RSA, S-AES, SHA-1, SHA-2, TRNG | Abnormal Situation Handling, Application Lifecycle, Audit/Log, Crypto Engine, Identification / Authentication / Attestation, Isolation TrustZone, Secure Boot, Secure Install/Update, Secure Manufacturing, Secure Storage, Silicon Device Lifecycle, Software IP Protection | 1.71 | 3.6 | - | - | -40 | 105 | -20 | 10 | - | -96 | - | - | -
STM32WBA55CE | Wireless Arm Cortex-M33 Trust Zone MCU 100 MHz with 512 Kbytes of Flash memory, Bluetooth LE 6.0, 802.15.4, ZigBee | Active | UFQFPN 48 7x7x0.55 mm | Arm Cortex-M33 | 100 | Single-precision FPU | - | - | - | 512 | No | - | 96 | - | - | 1 | 5 | 1 | Dual Watchdog, IR timer, RTC, SysTick | 1 | 8 | - | - | - | - | - | 2 | - | - | - | 31 | Intenal | 2.4GHz, 802.15.4, BLE 6.0, Thread/OpenThread, Zigbee 4.0 | - | - | 2 | 2 | 1 | 2 | 3 | - | - | - | SAI | SPI | - | AES, ECC, RSA, S-AES, SHA-1, SHA-2, TRNG | Abnormal Situation Handling, Application Lifecycle, Audit/Log, Crypto Engine, Identification / Authentication / Attestation, Isolation TrustZone, Secure Boot, Secure Install/Update, Secure Manufacturing, Secure Storage, Silicon Device Lifecycle, Software IP Protection | 1.71 | 3.6 | - | - | -40 | 105 | -20 | 10 | - | -96 | - | - | -
STM32WBA55CG | Wireless Arm Cortex-M33 Trust Zone MCU 100 MHz with 1 Mbyte of Flash memory, Bluetooth LE 6.0, 802.15.4, Zigbee | Active | UFQFPN 48 7x7x0.55 mm | Arm Cortex-M33 | 100 | Single-precision FPU | - | - | - | 1024 | No | - | 128 | - | - | 1 | 5, 6 | 1 | Dual Watchdog, IR timer, RTC, SysTick | 1 | 8 | - | - | - | - | - | 2 | - | - | - | 31 | Intenal | 2.4GHz, 802.15.4, Aliro, BLE 6.0, Thread/OpenThread, Zigbee 4.0 | - | - | 2 | 2 | 1 | 2 | 3 | - | - | - | SAI | SPI | - | AES, ECC, RSA, S-AES, SHA-1, SHA-2, TRNG | Abnormal Situation Handling, Application Lifecycle, Audit/Log, Crypto Engine, Identification / Authentication / Attestation, Isolation Dual Core, Secure Boot, Secure Install/Update, Secure Manufacturing, Secure Storage, Silicon Device Lifecycle, Software IP Protection | 1.71 | 3.6 | - | - | -40 | 105 | -20 | 10 | - | -96 | - | - | 1
STM32WBA55HG | Wireless Arm Cortex-M33 Trust Zone MCU 100 MHz with 1 Mbyte of Flash memory, Bluetooth LE 6.0, 802.15.4, ZigBee | Active | WLCSP 41 3x2.8x0.47 P 0.40 mm | Arm Cortex-M33 | 100 | Single-precision FPU | - | - | - | 1024 | No | - | 128 | - | - | 1 | 5 | 1 | Dual Watchdog, IR timer, RTC, SysTick | 1 | 8 | - | - | - | - | - | 2 | - | - | - | 20 | Intenal | 2.4GHz, 802.15.4, Aliro, BLE 6.0, Thread/OpenThread, Zigbee 4.0 | - | - | 2 | 2 | 1 | 2 | 3 | - | - | - | SAI | SPI | - | AES, ECC, RSA, S-AES, SHA-1, SHA-2, TRNG | Abnormal Situation Handling, Application Lifecycle, Audit/Log, Crypto Engine, Identification / Authentication / Attestation, Isolation TrustZone, Secure Boot, Secure Install/Update, Secure Manufacturing, Secure Storage, Silicon Device Lifecycle, Software IP Protection | 1.71 | 3.6 | - | - | -40 | 105 | -20 | 10 | - | -96 | - | - | -
STM32WBA55UE | Wireless Arm Cortex-M33 Trust Zone MCU 100 MHz with 512 Kbytes of Flash memory, Bluetooth LE 6.0, 802.15.4, ZigBee | Active | UFBGA 59 5x5x0.6 P 0.5 mm | Arm Cortex-M33 | 100 | Single-precision FPU | - | - | - | 512 | No | - | 96 | - | - | 1 | 5 | 1 | Dual Watchdog, IR timer, RTC, SysTick | 1 | 10 | - | - | - | - | - | 2 | - | - | - | 35 | Intenal | 2.4GHz, 802.15.4, BLE 6.0, Thread/OpenThread, Zigbee 4.0 | - | - | 2 | 2 | 1 | 2 | 3 | - | - | - | SAI | SPI | - | AES, ECC, RSA, S-AES, SHA-1, SHA-2, TRNG | Abnormal Situation Handling, Application Lifecycle, Audit/Log, Crypto Engine, Identification / Authentication / Attestation, Isolation TrustZone, Secure Boot, Secure Install/Update, Secure Manufacturing, Secure Storage, Silicon Device Lifecycle, Software IP Protection | 1.71 | 3.6 | - | - | -40 | 105 | -20 | 10 | - | -96 | - | - | -
STM32WBA55UG | Wireless Arm Cortex-M33 Trust Zone MCU 100 MHz with 1 Mbyte of Flash memory, Bluetooth LE 6.0, 802.15.4, ZigBee | Active | UFBGA 59 5x5x0.6 P 0.5 mm | Arm Cortex-M33 | 100 | Single-precision FPU | - | - | - | 1024 | No | - | 128 | - | - | 1 | 5 | 1 | Dual Watchdog, IR timer, RTC, SysTick | 1 | 10 | - | - | - | - | - | 2 | - | - | - | 35 | Intenal | 2.4GHz, 802.15.4, Aliro, BLE 6.0, Thread/OpenThread, Zigbee 4.0 | - | - | 2 | 2 | 1 | 2 | 3 | - | - | - | SAI | SPI | - | AES, ECC, RSA, S-AES, SHA-1, SHA-2, TRNG | Abnormal Situation Handling, Application Lifecycle, Audit/Log, Crypto Engine, Identification / Authentication / Attestation, Isolation TrustZone, Secure Boot, Secure Install/Update, Secure Manufacturing, Secure Storage, Silicon Device Lifecycle, Software IP Protection | 1.71 | 3.6 | - | - | -40 | 105 | -20 | 10 | - | -96 | - | - | -
STM32WBA5MMG | Ultra-low-power, Arm Cortex-M33 TZ MCU 100 MHz with 1 Mbytes of Flash memory, Bluetooth LE 6.0, 802.15.4, Zigbee, Thread | Active | SIP LGA 76 8x12.5x1.372 mm | Arm Cortex-M33 | 100 | Single-precision FPU | - | - | - | 1024 | No | - | 128 | - | - | 1 | 5 | 1 | Dual Watchdog, IR timer, RTC, SysTick | 1 | 8 | - | - | - | - | - | 2 | - | - | - | 31 | Intenal | 2.4GHz, 802.15.4, Aliro, BLE 6.0, Thread/OpenThread, Zigbee 4.0 | - | - | 2 | 2 | 1 | 2 | 3 | - | - | - | SAI | SPI | - | AES, ECC, RSA, S-AES, SHA-1, SHA-2, TRNG | Abnormal Situation Handling, Application Lifecycle, Audit/Log, Crypto Engine, Identification / Authentication / Attestation, Isolation TrustZone, Secure Boot, Secure Install/Update, Secure Manufacturing, Secure Storage, Silicon Device Lifecycle, Software IP Protection | 1.71 | 3.6 | - | - | -40 | 85 | -20 | 10 | - | -96 | - | - | 1
STM32WBA62CG | Ultra-low-power, Arm Cortex-M33 TZ MCU 100 MHz with 1 Mbyte of Flash memory, Bluetooth LE 6.0, 802.15.4, Zigbee, Thread | Active | UFQFPN 48 7x7x0.55 mm | Arm Cortex-M33 | 100 | Single-precision FPU | - | - | - | 1024 | No | - | 256 | - | - | - | - | - | Dual Watchdog, IR timer, RTC, SysTick | 1 | - | - | - | - | - | - | - | - | - | - | - | - | 2.4GHz, Aliro, BLE 6.0 | - | - | 2 | - | - | - | - | - | - | - | SAI | SPI | - | AES, ECC, RSA, S-AES, SHA-1, SHA-2, TRNG | Abnormal Situation Handling, Application Lifecycle, Audit/Log, Crypto Engine, Identification / Authentication / Attestation, Isolation TrustZone, Secure Boot, Secure Install/Update, Secure Manufacturing, Secure Storage, Silicon Device Lifecycle, Software IP Protection | 1.71 | 3.6 | - | - | - | - | -20 | 10 | - | -96 | - | - | 1
STM32WBA62CI | Ultra-low-power, Arm Cortex-M33 TZ MCU 100 MHz with 2 Mbytes of Flash memory, Bluetooth LE 6.0, 802.15.4, Zigbee, Thread | Active | UFQFPN 48 7x7x0.55 mm | Arm Cortex-M33 | 100 | Single-precision FPU | - | - | - | 2048 | No | - | 512 | - | - | 1 | 5 | 1 | Dual Watchdog, IR timer, RTC, SysTick | 1 | 8 | - | - | - | - | - | 2 | - | - | - | 20 | Intenal | 2.4GHz, Aliro, BLE 6.0 | - | - | 2 | 2 | 1 | 2 | 3 | - | - | - | SAI | SPI | - | AES, ECC, RSA, S-AES, SHA-1, SHA-2, TRNG | Abnormal Situation Handling, Application Lifecycle, Audit/Log, Crypto Engine, Identification / Authentication / Attestation, Isolation TrustZone, Secure Boot, Secure Install/Update, Secure Manufacturing, Secure Storage, Silicon Device Lifecycle, Software IP Protection | 1.71 | 3.6 | - | - | -40 | 85 | -20 | 10 | - | -96 | - | - | 1
STM32WBA62MG | Ultra-low-power, Arm Cortex-M33 TZ MCU 100 MHz with 1 Mbyte of Flash memory, Bluetooth LE 6.0, 802.15.4, Zigbee, Thread | Active | WLCSP 88 3.8x3.5x0.47 P 0.35 mm | Arm Cortex-M33 | 100 | Single-precision FPU | - | - | - | 1024 | No | - | 256 | - | - | - | - | - | Dual Watchdog, IR timer, RTC, SysTick | 1 | - | - | - | - | - | - | - | - | - | - | - | - | 2.4GHz, Aliro, BLE 6.0 | - | - | 2 | - | - | - | - | - | - | - | SAI | SPI | - | AES, ECC, RSA, S-AES, SHA-1, SHA-2, TRNG | Abnormal Situation Handling, Application Lifecycle, Audit/Log, Crypto Engine, Identification / Authentication / Attestation, Isolation TrustZone, Secure Boot, Secure Install/Update, Secure Manufacturing, Secure Storage, Silicon Device Lifecycle, Software IP Protection | 1.71 | 3.6 | - | - | - | - | -20 | 10 | - | -96 | - | - | 1
STM32WBA62MI | Ultra-low-power, Arm Cortex-M33 TZ MCU 100 MHz with 2 Mbytes of Flash memory, Bluetooth LE 6.0, 802.15.4, Zigbee, Thread | Active | WLCSP 88 3.8x3.5x0.47 P 0.35 mm | Arm Cortex-M33 | 100 | Single-precision FPU | - | - | - | 2048 | No | - | 512 | - | - | - | - | - | Dual Watchdog, IR timer, RTC, SysTick | 1 | - | - | - | - | - | - | - | - | - | - | - | - | 2.4GHz, Aliro, BLE 6.0 | - | - | 2 | - | - | - | - | - | - | - | SAI | SPI | - | AES, ECC, RSA, S-AES, SHA-1, SHA-2, TRNG | Abnormal Situation Handling, Application Lifecycle, Audit/Log, Crypto Engine, Identification / Authentication / Attestation, Isolation TrustZone, Secure Boot, Secure Install/Update, Secure Manufacturing, Secure Storage, Silicon Device Lifecycle, Software IP Protection | 1.71 | 3.6 | - | - | - | - | -20 | 10 | - | -96 | - | - | 1
STM32WBA62PG | Ultra-low-power, Arm Cortex-M33 TZ MCU 100 MHz with 1 Mbyte of Flash memory, Bluetooth LE 6.0, 802.15.4, Zigbee, Thread | Active | UFBGA 121 6x6x0.6 P 0.5 mm | Arm Cortex-M33 | 100 | Single-precision FPU | - | - | - | 1024 | No | - | 256 | - | - | 1 | 5 | 1 | Dual Watchdog, IR timer, RTC, SysTick | 1 | 8 | - | - | - | - | - | 2 | - | - | - | 20 | Extenal | 2.4GHz, Aliro, BLE 6.0 | - | - | 2 | 2 | 1 | 2 | 3 | - | - | - | SAI | SPI | - | AES, ECC, RSA, S-AES, SHA-1, SHA-2, TRNG | Abnormal Situation Handling, Application Lifecycle, Audit/Log, Crypto Engine, Identification / Authentication / Attestation, Isolation TrustZone, Secure Boot, Secure Install/Update, Secure Manufacturing, Secure Storage, Silicon Device Lifecycle, Software IP Protection | 1.71 | 3.6 | - | - | -40 | 85 | -20 | 10 | - | -96 | - | - | 1
STM32WBA62PI | Ultra-low-power, Arm Cortex-M33 TZ MCU 100 MHz with 2 Mbytes of Flash memory, Bluetooth LE 6.0, 802.15.4, Zigbee, Thread | Active | UFBGA 121 6x6x0.6 P 0.5 mm | Arm Cortex-M33 | 100 | Single-precision FPU | - | - | - | 2048 | No | - | 512 | - | - | 1 | 5 | 1 | Dual Watchdog, IR timer, RTC, SysTick | 1 | 8 | - | - | - | - | - | 2 | - | - | - | 20 | Extenal | 2.4GHz, Aliro, BLE 6.0 | - | - | 2 | 2 | 1 | 2 | 3 | - | - | - | SAI | SPI | - | AES, ECC, RSA, S-AES, SHA-1, SHA-2, TRNG | Abnormal Situation Handling, Application Lifecycle, Audit/Log, Crypto Engine, Identification / Authentication / Attestation, Isolation TrustZone, Secure Boot, Secure Install/Update, Secure Manufacturing, Secure Storage, Silicon Device Lifecycle, Software IP Protection | 1.71 | 3.6 | - | - | -40 | 105 | -20 | 10 | - | -96 | - | - | 1
STM32WBA63CG | Ultra-low-power, Arm Cortex-M33 TZ MCU 100 MHz with 1Mbytes of Flash memory, Bluetooth LE 6.0, 802.15.4, Zigbee, Thread | Active | UFQFPN 48 7x7x0.55 mm | Arm Cortex-M33 | 100 | Single-precision FPU | - | - | - | 1024 | No | - | 256 | - | - | 1 | 5 | 1 | Dual Watchdog, IR timer, RTC, SysTick | 1 | 1 | - | - | - | - | - | - | - | - | - | - | - | 2.4GHz, 802.15.4, Aliro, BLE 6.0, Matter, Thread/OpenThread, Zigbee 4.0 | - | - | 2 | - | - | - | - | - | - | - | SAI | SPI | - | AES, ECC, RSA, S-AES, SHA-1, SHA-2, TRNG | Abnormal Situation Handling, Application Lifecycle, Audit/Log, Crypto Engine, Identification / Authentication / Attestation, Isolation TrustZone, Secure Boot, Secure Install/Update, Secure Manufacturing, Secure Storage, Silicon Device Lifecycle, Software IP Protection | 1.71 | 3.6 | - | - | -40 | 105 | -20 | 10 | - | -96 | - | - | 1
STM32WBA63CI | Ultra-low-power, Arm Cortex-M33 TZ MCU 100 MHz with 2 Mbytes of Flash memory, Bluetooth LE 6.0, 802.15.4, Zigbee, Thread | Active | UFQFPN 48 7x7x0.55 mm | Arm Cortex-M33 | 100 | Single-precision FPU | - | - | - | 2048 | No | - | 512 | - | - | 1 | 5 | 1 | Dual Watchdog, IR timer, RTC, SysTick | 1 | 8 | - | - | - | - | - | 2 | - | - | - | 20 | Intenal | 2.4GHz, 802.15.4, Aliro, BLE 6.0, Matter, Thread/OpenThread, Zigbee 4.0 | - | - | 2 | 2 | 1 | 2 | 3 | - | - | - | SAI | SPI | - | AES, ECC, RSA, S-AES, SHA-1, SHA-2, TRNG | Abnormal Situation Handling, Application Lifecycle, Audit/Log, Crypto Engine, Identification / Authentication / Attestation, Isolation TrustZone, Secure Boot, Secure Install/Update, Secure Manufacturing, Secure Storage, Silicon Device Lifecycle, Software IP Protection | 1.71 | 3.6 | - | - | -40 | 105 | -20 | 10 | - | -96 | - | - | 1
STM32WBA64CG | Ultra-low-power, Arm Cortex-M33 TZ MCU 100 MHz with 1 Mbyte of Flash memory, Bluetooth LE 6.0, 802.15.4, Zigbee, Thread | Active | UFQFPN 48 7x7x0.55 mm | Arm Cortex-M33 | 100 | Single-precision FPU | - | - | - | 1024 | No | - | 256 | - | - | - | - | - | Dual Watchdog, IR timer, RTC, SysTick | 1 | - | - | - | - | - | - | - | - | - | - | - | - | 2.4GHz, 802.15.4, BLE 6.0, Matter, Thread/OpenThread, Zigbee 4.0 | - | - | 2 | 2 | 1 | 2 | 3 | - | - | - | SAI | SPI | - | AES, ECC, RSA, S-AES, SHA-1, SHA-2, TRNG | Abnormal Situation Handling, Application Lifecycle, Audit/Log, Crypto Engine, Identification / Authentication / Attestation, Isolation TrustZone, Secure Boot, Secure Install/Update, Secure Manufacturing, Secure Storage, Silicon Device Lifecycle, Software IP Protection | 1.71 | 3.6 | - | - | -40 | 85 | -20 | 10 | - | -96 | - | - | 1
STM32WBA64CI | Ultra-low-power, Arm Cortex-M33 TZ MCU 100 MHz with 2 Mbytes of Flash memory, Bluetooth LE 6.0, 802.15.4, Zigbee, Thread | Active | UFQFPN 48 7x7x0.55 mm | Arm Cortex-M33 | 100 | Single-precision FPU | - | - | - | 2048 | No | - | 512 | - | - | 1 | 5 | 1 | Dual Watchdog, IR timer, RTC, SysTick | 1 | 8 | - | - | - | - | - | 2 | - | - | - | 20 | Intenal | 2.4GHz, 802.15.4, Aliro, BLE 6.0, Matter, Thread/OpenThread, Zigbee 4.0 | - | - | 2 | 2 | 1 | 2 | 3 | - | - | - | SAI | SPI | - | AES, ECC, RSA, S-AES, SHA-1, SHA-2, TRNG | Abnormal Situation Handling, Application Lifecycle, Audit/Log, Crypto Engine, Identification / Authentication / Attestation, Isolation TrustZone, Secure Boot, Secure Install/Update, Secure Manufacturing, Secure Storage, Silicon Device Lifecycle, Software IP Protection | 1.71 | 3.6 | - | - | -40 | 105 | -20 | 10 | - | -96 | - | - | 1
STM32WBA65CG | Ultra-low-power, Arm Cortex-M33 TZ MCU 100 MHz with 1 Mbyte of Flash memory, Bluetooth LE 6.0, 802.15.4, Zigbee, Thread | Active | UFQFPN 48 7x7x0.55 mm | Arm Cortex-M33 | 100 | Single-precision FPU | - | - | - | 1024 | No | - | 256 | - | - | - | - | - | Dual Watchdog, IR timer, RTC, SysTick | 1 | - | - | - | - | - | - | - | - | - | - | - | - | 2.4GHz, 802.15.4, Aliro, BLE 6.0, Matter, Thread/OpenThread, Zigbee 4.0 | - | - | 2 | 2 | 1 | 2 | 3 | - | - | - | SAI | SPI | - | AES, ECC, RSA, S-AES, SHA-1, SHA-2, TRNG | Abnormal Situation Handling, Application Lifecycle, Audit/Log, Crypto Engine, Identification / Authentication / Attestation, Isolation TrustZone, Secure Boot, Secure Install/Update, Secure Manufacturing, Secure Storage, Silicon Device Lifecycle, Software IP Protection | 1.71 | 3.6 | - | - | -40 | 105 | -20 | 10 | - | -96 | - | - | 1
STM32WBA65CI | Ultra-low-power, Arm Cortex-M33 TZ MCU 100 MHz with 2 Mbytes of Flash memory, Bluetooth LE 6.0, 802.15.4, Zigbee, Thread | Active | UFQFPN 48 7x7x0.55 mm | Arm Cortex-M33 | 100 | Single-precision FPU | - | - | - | 2048 | No | - | 512 | - | - | 1 | 5 | 1 | Dual Watchdog, IR timer, RTC, SysTick | 1 | 8 | - | - | - | - | - | 2 | - | - | - | 20 | Intenal | 2.4GHz, 802.15.4, Aliro, BLE 6.0, Matter, Thread/OpenThread, Zigbee 4.0 | - | - | 2 | 2 | 1 | 2 | 3 | - | - | - | SAI | SPI | - | AES, ECC, RSA, S-AES, SHA-1, SHA-2, TRNG | Abnormal Situation Handling, Application Lifecycle, Audit/Log, Crypto Engine, Identification / Authentication / Attestation, Isolation TrustZone, Secure Boot, Secure Install/Update, Secure Manufacturing, Secure Storage, Silicon Device Lifecycle, Software IP Protection | 1.71 | 3.6 | - | - | -40 | 105 | -20 | 10 | - | -96 | - | - | 1
STM32WBA65MG | Ultra-low-power, Arm Cortex-M33 TZ MCU 100 MHz with 1Mbytes of Flash memory, Bluetooth LE 6.0, 802.15.4, Zigbee, Thread | Active | WLCSP 88 3.8x3.5x0.47 P 0.35 mm | Arm Cortex-M33 | 100 | Single-precision FPU | - | - | - | 1024 | No | - | 256 | - | - | - | - | - | Dual Watchdog, IR timer, RTC, SysTick | 1 | - | - | - | - | - | - | - | - | - | - | - | - | 2.4GHz, 802.15.4, Aliro, BLE 6.0, Matter, Thread/OpenThread, Zigbee 4.0 | - | - | 2 | 2 | 1 | 2 | 3 | - | - | - | SAI | SPI | - | AES, ECC, RSA, S-AES, SHA-1, SHA-2, TRNG | Abnormal Situation Handling, Application Lifecycle, Audit/Log, Crypto Engine, Identification / Authentication / Attestation, Isolation TrustZone, Secure Boot, Secure Install/Update, Secure Manufacturing, Secure Storage, Silicon Device Lifecycle, Software IP Protection | 1.71 | 3.6 | - | - | -40 | 105 | -20 | 10 | - | -96 | - | - | 1
STM32WBA65MI | Ultra-low-power, Arm Cortex-M33 TZ MCU 100 MHz with 2 Mbytes of Flash memory, Bluetooth LE 6.0, 802.15.4, Zigbee, Thread | Active | WLCSP 88 3.8x3.5x0.47 P 0.35 mm | Arm Cortex-M33 | 100 | Single-precision FPU | - | - | - | 2048 | No | - | 512 | - | - | 1 | 5 | 1 | Dual Watchdog, IR timer, RTC, SysTick | 1 | 8 | - | - | - | - | - | 2 | - | - | - | 20 | Intenal | 2.4GHz, 802.15.4, Aliro, BLE 6.0, Matter, Thread/OpenThread, Zigbee 4.0 | - | - | 2 | 2 | 1 | 2 | 3 | - | - | - | SAI | SPI | - | AES, ECC, RSA, S-AES, SHA-1, SHA-2, TRNG | Abnormal Situation Handling, Application Lifecycle, Audit/Log, Crypto Engine, Identification / Authentication / Attestation, Isolation TrustZone, Secure Boot, Secure Install/Update, Secure Manufacturing, Secure Storage, Silicon Device Lifecycle, Software IP Protection | 1.71 | 3.6 | - | - | -40 | 105 | -20 | 10 | - | -96 | - | - | 1
STM32WBA65PG | Ultra-low-power, Arm Cortex-M33 TZ MCU 100 MHz with 1 Mbyte of Flash memory, Bluetooth LE 6.0, 802.15.4, Zigbee, Thread | Active | UFBGA 121 6x6x0.6 P 0.5 mm | Arm Cortex-M33 | 100 | Single-precision FPU | - | - | - | 1024 | No | - | 256 | - | - | 1 | 5 | 1 | Dual Watchdog, IR timer, RTC, SysTick | 1 | 8 | - | - | - | - | - | 2 | - | - | - | 20 | - | 2.4GHz, 802.15.4, Aliro, BLE 6.0, Matter, Thread/OpenThread, Zigbee 4.0 | - | - | 2 | 2 | 1 | 2 | 3 | - | - | - | SAI | SPI | - | AES, ECC, RSA, S-AES, SHA-1, SHA-2, TRNG | Abnormal Situation Handling, Application Lifecycle, Audit/Log, Crypto Engine, Identification / Authentication / Attestation, Isolation TrustZone, Secure Boot, Secure Install/Update, Secure Manufacturing, Secure Storage, Silicon Device Lifecycle, Software IP Protection | 1.71 | 3.6 | - | - | -40 | 105 | -20 | 10 | - | -96 | - | - | 1
STM32WBA65PI | Ultra-low-power, Arm Cortex-M33 TZ MCU 100 MHz with 2 Mbytes of Flash memory, Bluetooth LE 6.0, 802.15.4, Zigbee, Thread | Active | UFBGA 121 6x6x0.6 P 0.5 mm | Arm Cortex-M33 | 100 | Single-precision FPU | - | - | - | 2048 | No | - | 512 | - | - | 1 | 5 | 1 | Dual Watchdog, IR timer, RTC, SysTick | 1 | 8 | - | - | - | - | - | 2 | - | - | - | 20 | Intenal | 2.4GHz, 802.15.4, Aliro, BLE 6.0, Matter, Thread/OpenThread, Zigbee 4.0 | - | - | 2 | 2 | 1 | 2 | 3 | - | - | - | SAI | SPI | - | AES, ECC, RSA, S-AES, SHA-1, SHA-2, TRNG | Abnormal Situation Handling, Application Lifecycle, Audit/Log, Crypto Engine, Identification / Authentication / Attestation, Isolation TrustZone, Secure Boot, Secure Install/Update, Secure Manufacturing, Secure Storage, Silicon Device Lifecycle, Software IP Protection | 1.71 | 3.6 | - | - | -40 | 105 | -20 | 10 | - | -96 | - | - | 1
STM32WBA65RG | Ultra-low-power, Arm Cortex-M33 TZ MCU 100 MHz with 1 Mbyte of Flash memory, Bluetooth LE 6.0, 802.15.4, Zigbee, Thread | Active | VFQFPN 68 8x8x1.0 mm | Arm Cortex-M33 | 100 | Single-precision FPU | - | - | - | 1024 | No | - | 256 | - | - | 1 | 5 | 1 | Dual Watchdog, IR timer, RTC, SysTick | 1 | 8 | - | - | - | - | - | 2 | - | - | - | 20 | Intenal | 2.4GHz, 802.15.4, Aliro, BLE 6.0, Matter, Thread/OpenThread, Zigbee 4.0 | - | - | 2 | 2 | 1 | 2 | 3 | - | - | - | SAI | SPI | - | AES, ECC, RSA, S-AES, SHA-1, SHA-2, TRNG | Abnormal Situation Handling, Application Lifecycle, Audit/Log, Crypto Engine, Identification / Authentication / Attestation, Isolation TrustZone, Secure Boot, Secure Install/Update, Secure Manufacturing, Secure Storage, Silicon Device Lifecycle, Software IP Protection | 1.71 | 3.6 | - | - | -40 | 105 | -20 | 10 | - | -96 | - | - | 1
STM32WBA65RI | Ultra-low-power, Arm Cortex-M33 TZ MCU 100 MHz with 2 Mbytes of Flash memory, Bluetooth LE 6.0, 802.15.4, Zigbee, Thread | Active | VFQFPN 68 8x8x1.0 mm | Arm Cortex-M33 | 100 | Single-precision FPU | - | - | - | 2048 | No | - | 512 | - | - | 1 | 5 | 1 | Dual Watchdog, IR timer, RTC, SysTick | 1 | 8 | - | - | - | - | - | 2 | - | - | - | 20 | Intenal | 2.4GHz, 802.15.4, Aliro, BLE 6.0, Matter, Thread/OpenThread, Zigbee 4.0 | - | - | 2 | 2 | 1 | 2 | 3 | - | - | - | SAI | SPI | - | AES, ECC, RSA, S-AES, SHA-1, SHA-2, TRNG | Abnormal Situation Handling, Application Lifecycle, Audit/Log, Crypto Engine, Identification / Authentication / Attestation, Isolation TrustZone, Secure Boot, Secure Install/Update, Secure Manufacturing, Secure Storage, Silicon Device Lifecycle, Software IP Protection | 1.71 | 3.6 | - | - | -40 | 105 | -20 | 10 | - | -96 | - | - | 1
STM32WL30K8 | Sub-GHz Wireless Microcontrollers. Single-core Arm Cortex-M0+ @64 MHz with 64 Kbytes of Flash memory, 16 Kbytes of SRAM. | Active | VFQFPN 32 5x5x1.0 mm | Arm Cortex-M0+ | 64 | - | - | - | - | 64 | No | - | 8 | - | - | - | 2 | - | RTC | - | 8 | - | - | - | - | 6 | 1 | - | Segment LCD | - | 32 | Intenal | 2FSK, 2GFSK, 4FSK, 4GFSK, ASK, BPSK, DSSS, OOK, SigFox, Sub-GHz | - | - | - | 1 | 1 | 1 | 1 | - | - | - | - | - | - | AES, TRNG | - | 1.7 | 3.6 | 0.014 | 14 | - | - | - | - | - | - | - | - | -
STM32WL30KB | Sub-GHz Wireless Microcontrollers. Single-core Arm Cortex-M0+ @64 MHz with 64 Kbytes of Flash memory, 16 Kbytes of SRAM. | Active | VFQFPN 32 5x5x1.0 mm | Arm Cortex-M0+ | 64 | - | - | - | - | 64 | No | - | 16 | - | - | - | 2 | - | RTC | - | 8 | - | - | - | - | 6 | 1 | - | Segment LCD | - | 32 | Intenal | 2FSK, 2GFSK, 4FSK, 4GFSK, ASK, BPSK, DSSS, OOK, SigFox, Sub-GHz | - | - | - | 1 | 1 | 1 | 1 | - | - | - | - | - | - | AES, TRNG | - | 1.7 | 3.6 | 0.014 | 14 | - | - | - | - | - | - | - | - | -
STM32WL31C8 | Sub-GHz Wireless Microcontrollers. Single-core Arm Cortex-M0+ @64 MHz with 64 Kbytes of Flash memory, 16 Kbytes of SRAM. | Active | VFQFPN 48 6x6x0.9 mm | Arm Cortex-M0+ | 64 | - | - | - | - | 64 | No | - | 8 | - | - | - | 2 | - | RTC | 1 | 8 | - | - | - | - | 6 | 1 | - | Segment LCD | - | 32 | Intenal | 2FSK, 2GFSK, 4FSK, 4GFSK, ASK, BPSK, DSSS, OOK, SigFox, Sub-GHz | - | - | 2 | 2 | 1 | 1 | 1 | - | - | - | - | - | - | AES, TRNG | - | 1.7 | 3.6 | 0.014 | 14 | - | - | - | - | - | - | - | - | -
STM32WL31CB | Sub-GHz Wireless Microcontrollers. Single-core Arm Cortex-M0+ @64 MHz with 64 Kbytes of Flash memory, 16 Kbytes of SRAM. | Active | VFQFPN 48 6x6x0.9 mm | Arm Cortex-M0+ | 64 | - | - | - | - | 64 | No | - | 16 | - | - | - | 2 | - | RTC | 1 | 8 | - | - | - | - | 6 | 1 | - | Segment LCD | - | 32 | Intenal | 2FSK, 2GFSK, 4FSK, 4GFSK, ASK, BPSK, DSSS, OOK, SigFox, Sub-GHz | - | - | 2 | 2 | 1 | 1 | 1 | - | - | - | - | - | - | AES, TRNG | - | 1.7 | 3.6 | 0.014 | 14 | - | - | - | - | - | - | - | - | -
STM32WL31K8 | Sub-GHz Wireless Microcontrollers. Single-core Arm Cortex-M0+ @64 MHz with 64 Kbytes of Flash memory, 16 Kbytes of SRAM. | Active | VFQFPN 32 5x5x1.0 mm | Arm Cortex-M0+ | 64 | - | - | - | - | 64 | No | - | 16 | - | - | - | 2 | - | RTC | 1 | 8 | - | - | - | - | 6 | 1 | - | Segment LCD | - | 32 | Intenal | 2FSK, 2GFSK, 4FSK, 4GFSK, ASK, BPSK, DSSS, OOK, SigFox, Sub-GHz | - | - | 2 | 2 | 1 | 1 | 1 | - | - | - | - | - | - | AES, TRNG | - | 1.7 | 3.6 | 0.014 | 14 | - | - | - | - | - | - | - | - | -
STM32WL31KB | Sub-GHz Wireless Microcontrollers. Single-core Arm Cortex-M0+ @64 MHz with 64 Kbytes of Flash memory, 16 Kbytes of SRAM. | Active | VFQFPN 32 5x5x1.0 mm | Arm Cortex-M0+ | 64 | - | - | - | - | 64 | No | - | 16 | - | - | - | 2 | - | RTC | 1 | 8 | - | - | - | - | 6 | 1 | - | Segment LCD | - | 32 | Intenal | 2FSK, 2GFSK, 4FSK, 4GFSK, ASK, BPSK, DSSS, OOK, SigFox, Sub-GHz | - | - | 2 | 2 | 1 | 1 | 1 | - | - | - | - | - | - | AES, TRNG | - | 1.7 | 3.6 | 0.014 | 14 | - | - | - | - | - | - | - | - | -
STM32WL33C8 | Sub-GHz Wireless Microcontrollers. Single-core Arm Cortex-M0+ @64 MHz with 64 Kbytes of Flash memory, 16 Kbytes of SRAM. | Active | VFQFPN 48 6x6x0.9 mm | Arm Cortex-M0+ | 64 | - | - | - | - | 64 | No | - | 16 | - | - | - | 2 | - | RTC | 1 | 8 | - | - | - | - | 6 | 1 | - | Segment LCD | - | 32 | Intenal | 2FSK, 2GFSK, 4FSK, 4GFSK, ASK, BPSK, DSSS, OOK, SigFox, Sub-GHz | - | - | 2 | 2 | 1 | 1 | 1 | - | - | - | - | - | - | AES, TRNG | - | 1.7 | 3.6 | 0.014 | 14 | -40 | 105 | - | - | - | - | - | - | -
STM32WL33CB | Sub-GHz Wireless Microcontrollers. Single-core Arm Cortex-M0+ @64 MHz with 128 Kbytes of Flash memory, 32 Kbytes of SRAM. | Active | VFQFPN 48 6x6x0.9 mm | Arm Cortex-M0+ | 64 | - | - | - | - | 128 | No | - | 32 | - | - | - | 2 | - | RTC | 1 | 8 | - | - | - | - | 6 | 1 | - | Segment LCD | - | 32 | Intenal | 2FSK, 2GFSK, 4FSK, 4GFSK, ASK, BPSK, DSSS, OOK, SigFox, Sub-GHz | - | - | 2 | 2 | 1 | 1 | 1 | - | - | - | - | - | - | AES, TRNG | - | 1.7 | 3.6 | 0.014 | 14 | -40 | 105 | - | - | - | - | - | - | -
STM32WL33CC | Sub-GHz Wireless Microcontrollers. Single-core Arm Cortex-M0+ @64 MHz with 256 Kbytes of Flash memory, 32 Kbytes of SRAM. | Active | VFQFPN 48 6x6x0.9 mm | Arm Cortex-M0+ | 64 | - | - | - | - | 256 | No | - | 32 | - | - | - | 2 | 0 | RTC | 1 | 8 | - | - | - | - | 6 | 1 | - | Segment LCD | - | 32 | Intenal | 2FSK, 2GFSK, 4FSK, 4GFSK, ASK, BPSK, DSSS, OOK, SigFox, Sub-GHz | - | - | 2 | 2 | 1 | 1 | 1 | - | - | - | - | - | - | AES, TRNG | - | 1.7 | 3.6 | 0.014 | 14 | -40 | 105 | - | - | - | - | - | - | -
STM32WL33K8 | Sub-GHz Wireless Microcontrollers. Single-core Arm Cortex-M0+ @64 MHz with 64 Kbytes of Flash memory, 16 Kbytes of SRAM. | Active | VFQFPN 32 5x5x1.0 mm | Arm Cortex-M0+ | 64 | - | - | - | - | 64 | No | - | 16 | - | - | - | 2 | - | RTC | 1 | 8 | - | - | - | - | 6 | 1 | - | Segment LCD | - | 17 | Intenal | 2FSK, 2GFSK, 4FSK, 4GFSK, ASK, BPSK, DSSS, OOK, SigFox, Sub-GHz | - | - | 2 | 2 | 1 | 1 | 1 | - | - | - | - | - | - | AES, TRNG | - | 1.7 | 3.6 | 0.014 | 14 | -40 | 105 | - | - | - | - | - | - | -
STM32WL33KB | Sub-GHz Wireless Microcontrollers. Single-core Arm Cortex-M0+ @64 MHz with 128 Kbytes of Flash memory, 32 Kbytes of SRAM. | Active | VFQFPN 32 5x5x1.0 mm | Arm Cortex-M0+ | 64 | - | - | - | - | 128 | No | - | 32 | - | - | - | 2 | - | RTC | 1 | 8 | - | - | - | - | 6 | 1 | - | Segment LCD | - | 17 | Intenal | 2FSK, 2GFSK, 4FSK, 4GFSK, ASK, BPSK, DSSS, OOK, SigFox, Sub-GHz | - | - | 2 | 2 | 1 | 1 | 1 | - | - | - | - | - | - | AES, TRNG | - | 1.7 | 3.6 | 0.014 | 14 | -40 | 105 | - | - | - | - | - | - | -
STM32WL33KC | Sub-GHz Wireless Microcontrollers. Single-core Arm Cortex-M0+ @64 MHz with 256 Kbytes of Flash memory, 32 Kbytes of SRAM. | Active | VFQFPN 32 5x5x1.0 mm | Arm Cortex-M0+ | 64 | - | - | - | - | 256 | No | - | 32 | - | - | - | 2 | - | RTC | 1 | 8 | - | - | - | - | 6 | 1 | - | Segment LCD | - | 17 | Intenal | 2FSK, 2GFSK, 4FSK, 4GFSK, ASK, BPSK, DSSS, OOK, SigFox, Sub-GHz | - | - | 2 | 2 | 1 | 1 | 1 | - | - | - | - | - | - | AES, TRNG | - | 1.7 | 3.6 | 0.014 | 14 | -40 | 105 | - | - | - | - | - | - | -
STM32WL3RK8 | Sub-GHz Wireless Microcontrollers. Sing-core Arm Cortex-M0+ @64 MHz with 64 Kbytes of Flash memory, 8 Kbytes of SRAM. 2(G)FSK, 4(G)FSK, OOK, ASK, D-BPSK, DSSS modulation I/Q channel interface. AES 128. Multiprotocol System-on-Chip. | Active | VFQFPN 32 5x5x1.0 mm | Arm Cortex-M0+ | 64 | - | - | - | - | 64 | No | - | 8 | - | - | - | - | - | - | - | - | - | - | - | - | - | - | - | - | - | - | - | - | - | - | - | - | - | - | - | - | - | - | - | - | - | - | - | 1.7 | 3.6 | 0.014 | 14 | -40 | 85 | - | - | - | - | - | - | -
STM32WL3RKB | Sub-GHz Wireless Microcontrollers. Sing-core Arm Cortex-M0+ @64 MHz with 128 Kbytes of Flash memory, 16 Kbytes of SRAM. 2(G)FSK, 4(G)FSK, OOK, ASK, D-BPSK, DSSS modulation I/Q channel interface. AES 128. Multiprotocol System-on-Chip. | Active | VFQFPN 32 5x5x1.0 mm | Arm Cortex-M0+ | 64 | - | - | - | - | 128 | No | - | 16 | - | - | - | - | - | - | - | - | - | - | - | - | - | - | - | - | - | - | - | - | - | - | - | - | - | - | - | - | - | - | - | - | - | - | - | 1.7 | 3.6 | 0.014 | 14 | -40 | 85 | - | - | - | - | - | - | -
STM32WL54CC | Sub-GHz Wireless Microcontrollers. Dual-core Arm Cortex-M4/M0+ @48 MHz with 256 Kbytes of Flash memory, 64 Kbytes of SRAM. (G)FSK, (G)MSK, BPSK modulations. AES 256-bit. Multiprotocol System-on-Chip. | Active | UFQFPN 48 7x7x0.55 mm | Arm Cortex-M4 | 48 | - | Arm Cortex-M0+ | 48 | - | 256 | No | - | 64 | - | - | - | 3 | 1 | LP timer, RTC | 1 | 13 | - | - | - | - | 1 | 2 | - | - | - | 29 | Intenal | 2FSK, 2GFSK, BPSK, GMSK, SigFox, Sub-GHz | - | - | 3 | 2 | 1 | 2 | 1 | - | - | - | - | - | - | AES, ECC, RSA, TRNG | Abnormal Situation Handling, Application Lifecycle, Audit/Log, Crypto Engine, Identification / Authentication / Attestation, Isolation Dual Core, Secure Boot, Secure Install/Update, Secure Manufacturing, Secure Storage, Silicon Device Lifecycle, Software IP Protection | 1.8 | 3.6 | 0.031 | 71 | -40 | 105 | -16 | 22 | 4.82 | -148 | 0.071 | 9.2 | 1
STM32WL54JC | Sub-GHz Wireless Microcontrollers. Dual-core Arm Cortex-M4/M0+ @48 MHz with 256 Kbytes of Flash memory, 64 Kbytes of SRAM. (G)FSK, (G)MSK, BPSK modulations. AES 256-bit. Multiprotocol System-on-Chip. | Active | UFBGA 73 5x5x0.6 P 0.5 mm | Arm Cortex-M4 | 48 | - | Arm Cortex-M0+ | 48 | - | 256 | No | - | 64 | - | - | - | 3 | 1 | LP timer, RTC | 1 | 12 | - | - | - | - | 1 | 2 | - | - | - | 43 | Intenal | 2FSK, 2GFSK, BPSK, GMSK, SigFox, Sub-GHz | - | - | 3 | 2 | 1 | 2 | 1 | - | - | - | - | - | - | AES, ECC, RSA, TRNG | Abnormal Situation Handling, Application Lifecycle, Audit/Log, Crypto Engine, Identification / Authentication / Attestation, Isolation Dual Core, Secure Boot, Secure Install/Update, Secure Manufacturing, Secure Storage, Silicon Device Lifecycle, Software IP Protection | 1.8 | 3.6 | 0.031 | 71 | -40 | 105 | -16 | 22 | 4.82 | -148 | 0.071 | 9.2 | 1
STM32WL55CC | Sub-GHz Wireless Microcontrollers. Dual-core Arm Cortex-M4/M0+ @48 MHz with 256 Kbytes of Flash memory, 64 Kbytes of SRAM. LoRa, (G)FSK, (G)MSK, BPSK modulations. AES 256-bit. Multiprotocol System-on-Chip. | Active | UFQFPN 48 7x7x0.55 mm | Arm Cortex-M4 | 48 | - | Arm Cortex-M0+ | 48 | - | 256 | No | - | 64 | - | - | - | 3 | 1 | LP timer, RTC | 1 | 13 | - | - | - | - | 1 | 2 | - | - | - | 29 | Intenal | 2FSK, 2GFSK, BPSK, GMSK, LoRa, SigFox, Sub-GHz | - | - | 3 | 2 | 1 | 2 | 1 | - | - | - | - | - | - | AES, ECC, RSA, TRNG | Abnormal Situation Handling, Application Lifecycle, Audit/Log, Crypto Engine, Identification / Authentication / Attestation, Isolation Dual Core, Secure Boot, Secure Install/Update, Secure Manufacturing, Secure Storage, Silicon Device Lifecycle, Software IP Protection | 1.8 | 3.6 | 0.031 | 71 | -40 | 105 | -16 | 22 | 4.82 | -148 | 0.071 | 9.2 | 1
STM32WL55JC | Sub-GHz Wireless Microcontrollers. Dual-core Arm Cortex-M4/M0+ @48 MHz with 256 Kbytes of Flash memory, 64 Kbytes of SRAM. LoRa, (G)FSK, (G)MSK, BPSK modulations. AES 256-bit. Multiprotocol System-on-Chip. | Active | UFBGA 73 5x5x0.6 P 0.5 mm | Arm Cortex-M4 | 48 | - | Arm Cortex-M0+ | 48 | - | 256 | No | - | 64 | - | - | - | 3 | 1 | LP timer, RTC | 1 | 12 | - | - | - | - | 1 | 2 | - | - | - | 43 | Intenal | 2GFSK, BPSK, GMSK, LoRa, SigFox, Sub-GHz | - | - | 3 | 2 | 1 | 2 | 1 | - | - | - | - | - | - | AES, ECC, RSA, TRNG | Abnormal Situation Handling, Application Lifecycle, Audit/Log, Crypto Engine, Identification / Authentication / Attestation, Isolation Dual Core, Secure Boot, Secure Install/Update, Secure Manufacturing, Secure Storage, Silicon Device Lifecycle, Software IP Protection | 1.8 | 3.6 | 0.031 | 71 | -40 | 105 | -16 | 22 | 4.82 | -148 | 0.071 | 9.2 | 1
STM32WL5MOC | Multiprotocol LPWAN dual-core module 32-bit Arm Cortex-M4/M0+ LoRa,(G)FSK, (G)MSK, BPSK | Active | SIP LGA 92 10x10x1.608 mm | Arm Cortex-M4 | 48 | - | Arm Cortex-M0 | 48 | - | 256 | No | - | 64 | - | - | - | 3 | 1 | LP timer, RTC | 1 | 12 | - | - | - | - | 1 | 2 | - | - | - | 43 | Intenal | 2GFSK, BPSK, GMSK, LoRa, SigFox | - | - | 3 | 2 | 1 | 2 | 1 | - | - | - | - | - | - | AES, ECC, RSA, TRNG | Abnormal Situation Handling, Application Lifecycle, Audit/Log, Crypto Engine, Identification / Authentication / Attestation, Isolation Dual Core, Secure Boot, Secure Install/Update, Secure Manufacturing, Secure Storage, Silicon Device Lifecycle, Software IP Protection | 1.8 | 3.6 | 0.031 | 71 | -40 | 85 | -16 | 22 | 4.82 | -148 | 0.071 | 9.2 | 1
STM32WLE4C8 | Sub-GHz Wireless Microcontrollers. Arm Cortex-M4 @48 MHz with 64 Kbytes of Flash memory, 20 Kbytes of SRAM. G)FSK, (G)MSK, BPSK modulations. AES 256-bit. Multiprotocol System-on-Chip. | Active | UFQFPN 48 7x7x0.55 mm | Arm Cortex-M4 | 48 | - | - | - | - | 64 | No | - | 20 | - | - | - | 3 | 1 | LP timer, RTC | 1 | 13 | - | - | - | - | 1 | 2 | - | - | - | 29 | Intenal | 2GFSK, BPSK, GMSK, SigFox, Sub-GHz | - | - | 3 | 2 | 1 | 2 | 1 | - | - | - | - | - | - | AES, ECC, RSA, TRNG | Application Lifecycle, Crypto Engine, Silicon Device Lifecycle, Software IP Protection | 1.8 | 3.6 | 0.031 | 71 | -40 | 85 | -16 | 22 | 4.82 | -148 | 0.071 | 9.2 | 1
STM32WLE4CB | Sub-GHz Wireless Microcontrollers. Arm Cortex-M4 @48 MHz with 128 Kbytes of Flash memory, 48 Kbytes of SRAM. (G)FSK, (G)MSK, BPSK modulations. AES 256-bit. Multiprotocol System-on-Chip. | Active | UFQFPN 48 7x7x0.55 mm | Arm Cortex-M4 | 48 | - | - | - | - | 128 | No | - | 48 | - | - | - | 3 | 1 | LP timer, RTC | 1 | 13 | - | - | - | - | 1 | 2 | - | - | - | 29 | Intenal | 2GFSK, BPSK, GMSK, SigFox, Sub-GHz | - | - | 3 | 2 | 1 | 2 | 1 | - | - | - | - | - | - | AES, ECC, RSA, TRNG | Application Lifecycle, Crypto Engine, Silicon Device Lifecycle, Software IP Protection | 1.8 | 3.6 | 0.031 | 71 | -40 | 85 | -16 | 22 | 4.82 | -148 | 0.071 | 9.1 | 1
STM32WLE4CC | Sub-GHz Wireless Microcontrollers. Arm Cortex-M4 @48 MHz with 256 Kbytes of Flash memory, 64 Kbytes of SRAM. (G)FSK, (G)MSK, BPSK modulations. AES 256-bit. Multiprotocol System-on-Chip. | Active | UFQFPN 48 7x7x0.55 mm | Arm Cortex-M4 | 48 | - | - | - | - | 256 | No | - | 64 | - | - | - | 3 | 1 | LP timer, RTC | 1 | 13 | - | - | - | - | 1 | 2 | - | - | - | 29 | Intenal | 2GFSK, BPSK, GMSK, SigFox, Sub-GHz | - | - | 3 | 2 | 1 | 2 | 1 | - | - | - | - | - | - | AES, ECC, RSA, TRNG | Application Lifecycle, Crypto Engine, Silicon Device Lifecycle, Software IP Protection | 1.8 | 3.6 | 0.031 | 71 | -40 | 105 | -16 | 22 | 4.82 | -148 | 0.071 | 9.2 | 1
STM32WLE4J8 | Sub-GHz Wireless Microcontrollers. Arm Cortex-M4 @48 MHz with 64 Kbytes of Flash memory, 20 Kbytes of SRAM. (G)FSK, (G)MSK, BPSK modulations. AES 256-bit. Multiprotocol System-on-Chip. | Active | UFBGA 73 5x5x0.6 P 0.5 mm | Arm Cortex-M4 | 48 | - | - | - | - | 64 | No | - | 20 | - | - | - | 3 | 1 | LP timer, RTC | 1 | 12 | - | - | - | - | 1 | 2 | - | - | - | 43 | Intenal | 2GFSK, BPSK, GMSK, SigFox, Sub-GHz | - | - | 3 | 2 | 1 | 2 | 1 | - | - | - | - | - | - | AES, ECC, RSA, TRNG | Application Lifecycle, Crypto Engine, Silicon Device Lifecycle, Software IP Protection | 1.8 | 3.6 | 0.031 | 71 | -40 | 85 | -16 | 22 | 4.82 | -148 | 0.071 | 9.2 | 1
STM32WLE4JB | Sub-GHz Wireless Microcontrollers. Arm Cortex-M4 @48 MHz with 128 Kbytes of Flash memory, 48 Kbytes of SRAM. (G)FSK, (G)MSK, BPSK modulations. AES 256-bit. Multiprotocol System-on-Chip. | Active | UFBGA 73 5x5x0.6 P 0.5 mm | Arm Cortex-M4 | 48 | - | - | - | - | 128 | No | - | 48 | - | - | - | 3 | 1 | LP timer, RTC | 1 | 12 | - | - | - | - | 1 | 2 | - | - | - | 43 | Intenal | 2GFSK, BPSK, GMSK, SigFox, Sub-GHz | - | - | 3 | 2 | 1 | 2 | 1 | - | - | - | - | - | - | AES, ECC, RSA, TRNG | Application Lifecycle, Crypto Engine, Silicon Device Lifecycle, Software IP Protection | 1.8 | 3.6 | 0.031 | 71 | -40 | 85 | -16 | 22 | 4.82 | -148 | 0.071 | 9.2 | 1
STM32WLE4JC | Sub-GHz Wireless Microcontrollers. Arm Cortex-M4 @48 MHz with 256 Kbytes of Flash memory, 64 Kbytes of SRAM. (G)FSK, (G)MSK, BPSK modulations. AES 256-bit. Multiprotocol System-on-Chip. | Active | UFBGA 73 5x5x0.6 P 0.5 mm | Arm Cortex-M4 | 48 | - | - | - | - | 256 | No | - | 64 | - | - | - | 3 | 1 | LP timer, RTC | 1 | 12 | - | - | - | - | 1 | 2 | - | - | - | 43 | Intenal | 2GFSK, BPSK, GMSK, SigFox, Sub-GHz | - | - | 3 | 2 | 1 | 2 | 1 | - | - | - | - | - | - | AES, ECC, RSA, TRNG | Application Lifecycle, Crypto Engine, Silicon Device Lifecycle, Software IP Protection | 1.8 | 3.6 | 0.031 | 71 | -40 | 105 | -16 | 22 | 4.82 | -148 | 0.071 | 9.2 | 1
STM32WLE5C8 | Sub-GHz Wireless Microcontrollers. Arm Cortex-M4 @48 MHz with 64 Kbytes of Flash memory, 20 Kbytes of SRAM. LoRa, (G)FSK, (G)MSK, BPSK modulations. AES 256-bit. Multiprotocol System-on-Chip. | Active | UFQFPN 48 7x7x0.55 mm | Arm Cortex-M4 | 48 | - | - | - | - | 64 | No | - | 20 | - | - | - | 3 | 1 | LP timer, RTC | 1 | 13 | - | - | - | - | 1 | 2 | - | - | - | 29 | Intenal | 2GFSK, BPSK, GMSK, LoRa, SigFox, Sub-GHz | - | - | 3 | 2 | 1 | 2 | 1 | - | - | - | - | - | - | AES, ECC, RSA, TRNG | Abnormal Situation Handling, Application Lifecycle, Audit/Log, Crypto Engine, Identification / Authentication / Attestation, Isolation Dual Core, Secure Boot, Secure Install/Update, Secure Manufacturing, Secure Storage, Silicon Device Lifecycle, Software IP Protection | 1.8 | 3.6 | 0.031 | 71 | -40 | 85 | -16 | 22 | 4.82 | -148 | 0.071 | 9.2 | 1
STM32WLE5CB | Sub-GHz Wireless Microcontrollers. Arm Cortex-M4 @48 MHz with 128 Kbytes of Flash memory, 48 Kbytes of SRAM. LoRa, (G)FSK, (G)MSK, BPSK modulations. AES 256-bit. Multiprotocol System-on-Chip. | Active | UFQFPN 48 7x7x0.55 mm | Arm Cortex-M4 | 48 | - | - | - | - | 128 | No | - | 48 | - | - | - | 3 | 1 | LP timer, RTC | 1 | 13 | - | - | - | - | 1 | 2 | - | - | - | 29 | Intenal | 2GFSK, BPSK, GMSK, LoRa, SigFox, Sub-GHz | - | - | 3 | 2 | 1 | 2 | 1 | - | - | - | - | - | - | AES, ECC, RSA, TRNG | Abnormal Situation Handling, Application Lifecycle, Audit/Log, Crypto Engine, Identification / Authentication / Attestation, Isolation Dual Core, Secure Boot, Secure Install/Update, Secure Manufacturing, Secure Storage, Silicon Device Lifecycle, Software IP Protection | 1.8 | 3.6 | 0.031 | 71 | -40 | 85 | -16 | 22 | 4.82 | -148 | 0.071 | 9.2 | 1
STM32WLE5CC | Sub-GHz Wireless Microcontrollers. Arm Cortex-M4 @48 MHz with 256 Kbytes of Flash memory, 64 Kbytes of SRAM. LoRa, (G)FSK, (G)MSK, BPSK modulations. AES 256-bit. Multiprotocol System-on-Chip. | Active | UFQFPN 48 7x7x0.55 mm | Arm Cortex-M4 | 48 | - | - | - | - | 256 | No | - | 64 | - | - | - | 3 | 1 | LP timer, RTC | 1 | 13 | - | - | - | - | 1 | 2 | - | - | - | 29 | Intenal | 2GFSK, BPSK, GMSK, LoRa, SigFox, Sub-GHz | - | - | 3 | 2 | 1 | 2 | 1 | - | - | - | - | - | - | AES, ECC, RSA, TRNG | Abnormal Situation Handling, Application Lifecycle, Audit/Log, Crypto Engine, Identification / Authentication / Attestation, Isolation Dual Core, Secure Boot, Secure Install/Update, Secure Manufacturing, Secure Storage, Silicon Device Lifecycle, Software IP Protection | 1.8 | 3.6 | 0.031 | 71 | -40 | 105 | -16 | 22 | 4.82 | -148 | 0.071 | 9.2 | 1
STM32WLE5J8 | Sub-GHz Wireless Microcontrollers. Arm Cortex-M4 @48 MHz with 64 Kbytes of Flash memory, 20 Kbytes of SRAM. LoRa, (G)FSK, (G)MSK, BPSK modulations. AES 256-bit. Multiprotocol System-on-Chip. | Active | UFBGA 73 5x5x0.6 P 0.5 mm | Arm Cortex-M4 | 48 | - | - | - | - | 64 | No | - | 20 | - | - | - | 3 | 1 | LP timer, RTC | 1 | 12 | - | - | - | - | 1 | 2 | - | - | - | 43 | Intenal | 2GFSK, BPSK, GMSK, LoRa, SigFox, Sub-GHz | - | - | 3 | 2 | 1 | 2 | 1 | - | - | - | - | - | - | AES, ECC, RSA, TRNG | Abnormal Situation Handling, Application Lifecycle, Audit/Log, Crypto Engine, Identification / Authentication / Attestation, Isolation Dual Core, Secure Boot, Secure Install/Update, Secure Manufacturing, Secure Storage, Silicon Device Lifecycle, Software IP Protection | 1.8 | 3.6 | 0.031 | 71 | -40 | 85 | -16 | 22 | 4.82 | -148 | 0.071 | 9.2 | 1
STM32WLE5JB | Sub-GHz Wireless Microcontrollers. Arm Cortex-M4 @48 MHz with 128 Kbytes of Flash memory, 48 Kbytes of SRAM. LoRa, (G)FSK, (G)MSK, BPSK modulations. AES 256-bit. Multiprotocol System-on-Chip. | Active | UFBGA 73 5x5x0.6 P 0.5 mm | Arm Cortex-M4 | 48 | - | - | - | - | 128 | No | - | 48 | - | - | - | 3 | 1 | LP timer, RTC | 1 | 12 | - | - | - | - | 1 | 2 | - | - | - | 43 | Intenal | 2GFSK, BPSK, GMSK, LoRa, SigFox, Sub-GHz | - | - | 3 | 2 | 1 | 2 | 1 | - | - | - | - | - | - | AES, ECC, RSA, TRNG | Abnormal Situation Handling, Application Lifecycle, Audit/Log, Crypto Engine, Identification / Authentication / Attestation, Isolation Dual Core, Secure Boot, Secure Install/Update, Secure Manufacturing, Secure Storage, Silicon Device Lifecycle, Software IP Protection | 1.8 | 3.6 | 0.031 | 71 | -40 | 85 | -16 | 22 | 4.82 | -148 | 0.071 | 9.2 | 1
STM32WLE5JC | Sub-GHz Wireless Microcontrollers. Arm Cortex-M4 @48 MHz with 256 Kbytes of Flash memory, 64 Kbytes of SRAM. LoRa, (G)FSK, (G)MSK, BPSK modulations. AES 256-bit. Multiprotocol System-on-Chip. | Active | UFBGA 73 5x5x0.6 P 0.5 mm | Arm Cortex-M4 | 48 | - | - | - | - | 256 | No | - | 64 | - | - | - | 3 | 1 | LP timer, RTC | 1 | 12 | - | - | - | - | 1 | 2 | - | - | - | 43 | Intenal | 2GFSK, BPSK, GMSK, LoRa, SigFox, Sub-GHz | - | - | 3 | 2 | 1 | 2 | 1 | - | - | - | - | - | - | AES, ECC, RSA, TRNG | Abnormal Situation Handling, Application Lifecycle, Audit/Log, Crypto Engine, Identification / Authentication / Attestation, Isolation Dual Core, Secure Boot, Secure Install/Update, Secure Manufacturing, Secure Storage, Silicon Device Lifecycle, Software IP Protection | 1.8 | 3.6 | 0.031 | 71 | -40 | 105 | -16 | 22 | 4.82 | -148 | 0.071 | 9.2 | 1
STM32F429BE | High-performance advanced line, Arm Cortex-M4 core with DSP and FPU, 512 Kbytes of Flash memory, 180 MHz CPU, ART Accelerator, Chrom-ART Accelerator, FMC with SDRAM, TFT | NRND | LQFP 208 28x28x1.4 mm | Arm Cortex-M4 | 180 | Single-precision FPU | - | - | - | 512 | No | - | 256 | - | - | - | 12 | 2 | Dual Watchdog, RTC, SysTick | 3 | 24 | - | - | 3 | - | 2 | - | - | LCD TFT Controller | - | 168 | - | - | - | 2 | 3 | 6 | 2 | 4 | 4 | 100Mbps (IEEE 1588) | 1 | - | Ethenet, SAI, SD/MMC | FMC | USB OTG FS + USB OTG FS/HS | - | - | 1.8 | 3.6 | 1.7 | 208 | -40 | 85 | - | - | - | - | - | - | -
STM32F429BG | High-performance advanced line, Arm Cortex-M4 core with DSP and FPU, 1 Mbyte of Flash memory, 180 MHz CPU, ART Accelerator, Chrom-ART Accelerator, FMC with SDRAM, TFT | NRND | LQFP 208 28x28x1.4 mm | Arm Cortex-M4 | 180 | Single-precision FPU | - | - | - | 1024 | Yes | - | 256 | - | - | - | 12 | 2 | Dual Watchdog, RTC, SysTick | 3 | 24 | - | - | 3 | - | 2 | - | - | LCD TFT Controller | - | 168 | - | - | - | 2 | 3 | 6 | 2 | 4 | 4 | 100Mbps (IEEE 1588) | 1 | - | Ethenet, SAI, SD/MMC | FMC | USB OTG FS + USB OTG FS/HS | - | - | 1.8 | 3.6 | 1.7 | 208 | -40 | 85 | - | - | - | - | - | - | -
STM32F429BI | High-performance advanced line, Arm Cortex-M4 core with DSP and FPU, 2 Mbytes of Flash memory, 180 MHz CPU, ART Accelerator, Chrom-ART Accelerator, FMC with SDRAM, TFT | NRND | LQFP 208 28x28x1.4 mm | Arm Cortex-M4 | 180 | Single-precision FPU | - | - | - | 2048 | Yes | - | 256 | - | - | - | 12 | 2 | Dual Watchdog, RTC, SysTick | 3 | 24 | - | - | 3 | - | 2 | - | - | LCD TFT Controller | - | 168 | - | - | - | 2 | 3 | 6 | 2 | 4 | 4 | 100Mbps (IEEE 1588) | 1 | - | Ethenet, SAI, SD/MMC | FMC | USB OTG FS + USB OTG FS/HS | - | - | 1.8 | 3.6 | 1.7 | 208 | -40 | 105 | - | - | - | - | - | - | -
STM32F439BG | High-performance advanced line, Arm Cortex-M4 core with DSP and FPU, 1 Mbyte of Flash memory, 180 MHz CPU, ART Accelerator, Chrom-ART Accelerator, FMC with SDRAM, TFT, HW crypto | NRND | LQFP 208 28x28x1.4 mm | Arm Cortex-M4 | 180 | Single-precision FPU | - | - | - | 1024 | Yes | - | 256 | - | - | - | 12 | 2 | Dual Watchdog, RTC, SysTick | 3 | 24 | - | - | 3 | - | 2 | - | - | LCD TFT Controller | - | 168 | - | - | - | 2 | 3 | 6 | 2 | 4 | 4 | 100Mbps (IEEE 1588) | 1 | - | Ethenet, SAI, SD/MMC | FMC | USB OTG FS + USB OTG FS/HS | AES, DES/TDES, HMAC, MD5, SHA-1, TRNG | Crypto Engine | 1.7 | 3.6 | 1.7 | 208 | -40 | 85 | - | - | - | - | - | - | -
STM32F469BE | High-performance advanced line, Arm Cortex-M4 core with DSP and FPU, 512 Kbytes of Flash memory, 180 MHz CPU, ART Accelerator, Chrom-ART Accelerator, FMC with SDRAM, Dual QSPI, TFT, MIPI-DSI | NRND | LQFP 208 28x28x1.4 mm | Arm Cortex-M4 | 180 | Single-precision FPU | - | - | - | 512 | No | - | 384 | - | - | - | 12 | 2 | Dual Watchdog, RTC, SysTick | 3 | 24 | - | - | 3 | - | 2 | - | - | LCD TFT Controller, MIPI DSI | - | 159 | - | - | - | 2 | 3 | 6 | 2 | 4 | 4 | 100Mbps (IEEE 1588) | 1 | - | Ethenet, Parallel camera interface, SAI, SD/MMC | FMC, Quad SPI | USB OTG FS + USB OTG FS/HS | TRNG | - | 1.7 | 3.6 | 140 | 282 | -40 | 85 | - | - | - | - | - | - | -
STM32F469BG | High-performance advanced line, Arm Cortex-M4 core with DSP and FPU, 1 Mbyte of Flash memory, 180 MHz CPU, ART Accelerator, Chrom-ART Accelerator, FMC with SDRAM, Dual QSPI, TFT, MIPI-DSI | NRND | LQFP 208 28x28x1.4 mm | Arm Cortex-M4 | 180 | Single-precision FPU | - | - | - | 1024 | Yes | - | 384 | - | - | - | 12 | 2 | Dual Watchdog, RTC, SysTick | 3 | 24 | - | - | 3 | - | 2 | - | - | LCD TFT Controller, MIPI DSI | - | 159 | - | - | - | 2 | 3 | 6 | 2 | 4 | 4 | 100Mbps (IEEE 1588) | 1 | - | SAI | FMC, Quad SPI | USB OTG FS + USB OTG FS/HS | TRNG | - | 1.7 | 3.6 | 140 | 282 | -40 | 85 | - | - | - | - | - | - | -
STM32F469BI | High-performance advanced line, Arm Cortex-M4 core with DSP and FPU, 2 Mbytes of Flash memory, 180 MHz CPU, ART Accelerator, Chrom-ART Accelerator, FMC with SDRAM, Dual QSPI, TFT, MIPI-DSI | NRND | LQFP 208 28x28x1.4 mm | Arm Cortex-M4 | 180 | Single-precision FPU | - | - | - | 2048 | Yes | - | 384 | - | - | - | 12 | 2 | Dual Watchdog, RTC, SysTick | 3 | 24 | - | - | 3 | - | 2 | - | - | LCD TFT Controller, MIPI DSI | - | 159 | - | - | - | 2 | 3 | 6 | 2 | 4 | 4 | 100Mbps (IEEE 1588) | 1 | - | Ethenet, Parallel camera interface, SAI, SD/MMC | FMC, Quad SPI | USB OTG FS + USB OTG FS/HS | TRNG | - | 1.7 | 3.6 | 140 | 282 | -40 | 105 | - | - | - | - | - | - | -
STM32F479BG | High-performance advanced line, Arm Cortex-M4 core with DSP and FPU, 1 Mbyte of Flash memory, 180 MHz CPU, ART Accelerator, Chrom-ART Accelerator, FMC with SDRAM, Dual QSPI, TFT, MIPI-DSI, HW crypto | NRND | LQFP 208 28x28x1.4 mm | Arm Cortex-M4 | 180 | Single-precision FPU | - | - | - | 1024 | Yes | - | 384 | - | - | - | 12 | 2 | Dual Watchdog, RTC, SysTick | 3 | 24 | - | - | 3 | - | 2 | - | - | LCD TFT Controller, MIPI DSI | - | 159 | - | - | - | 2 | 3 | 6 | 2 | 4 | 4 | 100Mbps (IEEE 1588) | 1 | - | Ethenet, Parallel camera interface, SAI, SD/MMC | FMC, Quad SPI | USB OTG FS + USB OTG FS/HS | AES, DES/TDES, HMAC, MD5, SHA-1, TRNG | Crypto Engine | 1.7 | 3.6 | 140 | 282 | -40 | 85 | - | - | - | - | - | - | -
STM32F479BI | High-performance advanced line, Arm Cortex-M4 core with DSP and FPU, 2 Mbytes of Flash memory, 180 MHz CPU, ART Accelerator, Chrom-ART Accelerator, FMC with SDRAM, Dual QSPI, TFT, MIPI-DSI, HW crypto | NRND | LQFP 208 28x28x1.4 mm | Arm Cortex-M4 | 180 | Single-precision FPU | - | - | - | 2048 | Yes | - | 384 | - | - | - | 12 | 2 | Dual Watchdog, RTC, SysTick | 3 | 24 | - | - | 3 | - | 2 | - | - | LCD TFT Controller, MIPI DSI | - | 159 | - | - | - | 2 | 3 | 6 | 2 | 4 | 4 | 100Mbps (IEEE 1588) | 1 | - | Ethenet, Parallel camera interface, SAI, SD/MMC | FMC, Quad SPI | USB OTG FS + USB OTG FS/HS | AES, DES/TDES, HMAC, MD5, SHA-1, TRNG | Crypto Engine | 1.7 | 3.6 | 140 | 282 | -40 | 85 | - | - | - | - | - | - | -
STM32F746BE | High-performance and DSP with FPU, Arm Cortex-M7 MCU with 512 Kbytes of Flash memory, 216 MHz CPU, Art Accelerator, L1 cache, SDRAM, TFT | NRND | LQFP 208 28x28x1.4 mm | Arm Cortex-M7 | 216 | Single-precision FPU | - | - | 4 + 4 | 512 | No | - | 320 | - | - | - | 12 | 2 | Dual Watchdog, RTC, SysTick | 3 | 24 | - | - | 3 | - | 2 | - | - | LCD TFT Controller | - | 168 | - | - | - | 2 | 4 | 6 | 3 | 4 | 4 | 100Mbps (IEEE 1588) | 1 | - | Ethenet, HDMI CEC, Parallel camera interface, S/PDIF, SAI, SD/MMC | Dual Quad SPI, FMC | USB OTG FS + USB OTG FS/HS | TRNG | Abnormal Situation Handling, Application Lifecycle, Secure Boot, Secure Install/Update, Silicon Device Lifecycle, Software IP Protection | 1.7 | 3.6 | 1.7 | 472 | -40 | 85 | - | - | - | - | - | - | -
STM32F746BG | High-performance and DSP with FPU, Arm Cortex-M7 MCU with 1 Mbyte of Flash memory, 216 MHz CPU, Art Accelerator, L1 cache, SDRAM, TFT | NRND | LQFP 208 28x28x1.4 mm | Arm Cortex-M7 | 216 | Single-precision FPU | - | - | 4 + 4 | 1024 | No | - | 320 | - | - | - | 12 | 2 | Dual Watchdog, RTC, SysTick | 3 | 24 | - | - | 3 | - | 2 | - | - | LCD TFT Controller | - | 168 | - | - | - | 2 | 4 | 6 | 3 | 4 | 4 | 100Mbps (IEEE 1588) | 1 | - | Ethenet, HDMI CEC, Parallel camera interface, S/PDIF, SAI, SD/MMC | Dual Quad SPI, FMC | USB OTG FS + USB OTG FS/HS | TRNG | Abnormal Situation Handling, Application Lifecycle, Secure Boot, Secure Install/Update, Silicon Device Lifecycle, Software IP Protection | 1.7 | 3.6 | 1.7 | 472 | -40 | 105 | - | - | - | - | - | - | -
STM32F756BG | High-performance and DSP with FPU Arm Cortex-M7 MCU with 1 Mbyte of Flash memory, 216 MHz CPU, Art Accelerator, L1 cache, HW crypto, SDRAM, TFT | NRND | LQFP 208 28x28x1.4 mm | Arm Cortex-M7 | 216 | Single-precision FPU | - | - | 4 + 4 | 1024 | No | - | 320 | - | - | - | 12 | 2 | Dual Watchdog, RTC, SysTick | 3 | 24 | - | - | 3 | - | 2 | - | - | LCD TFT Controller | - | 168 | - | - | - | 2 | 4 | 6 | 3 | 4 | 4 | 100Mbps (IEEE 1588) | 1 | - | Ethenet, HDMI CEC, S/PDIF, SAI, SD/MMC | Dual Quad SPI | USB OTG FS + USB OTG FS/HS | AES, DES/TDES, HMAC, MD5, SHA-1, TRNG | Crypto Engine | 1.7 | 3.6 | 1.7 | 472 | -40 | 85 | - | - | - | - | - | - | -
STM32F765BG | High-performance and DSP with FPU, Arm Cortex-M7 MCU with 1 Mbyte of Flash memory, 216 MHz CPU, Art Accelerator, L1 cache, SDRAM, DFSDM | NRND | LQFP 208 28x28x1.4 mm | Arm Cortex-M7 | 216 | Double-precision FPU | - | - | 16 + 16 | 1024 | Yes | - | 512 | - | - | - | 12 | 2 | Dual Watchdog, RTC, SysTick | 3 | 24 | - | - | 3 | - | 2 | - | - | - | - | 168 | - | - | - | 3 | 4 | 6 | 3 | 4 | 4 | 100Mbps (IEEE 1588) | 1 | - | DFSDM, Ethenet, HDMI CEC, Parallel camera interface, S/PDIF, SAI, SD/MMC | Dual Quad SPI, FMC | USB OTG FS + USB OTG FS/HS | TRNG | Abnormal Situation Handling, Application Lifecycle, Secure Boot, Secure Install/Update, Silicon Device Lifecycle, Software IP Protection | 1.7 | 3.6 | 2.5 | 420 | -40 | 85 | - | - | - | - | - | - | -
STM32F765BI | High-performance and DSP with FPU, Arm Cortex-M7 MCU with 2 Mbytes of Flash memory, 216 MHz CPU, Art Accelerator, L1 cache, SDRAM, DFSDM | NRND | LQFP 208 28x28x1.4 mm | Arm Cortex-M7 | 216 | Double-precision FPU | - | - | 16 + 16 | 2048 | Yes | - | 512 | - | - | - | 12 | 2 | Dual Watchdog, RTC, SysTick | 3 | 24 | - | - | 3 | - | 2 | - | - | - | - | 168 | - | - | - | 3 | 4 | 6 | 3 | 4 | 4 | 100Mbps (IEEE 1588) | 1 | - | DFSDM, Ethenet, HDMI CEC, Parallel camera interface, S/PDIF, SAI, SD/MMC | Dual Quad SPI, FMC | USB OTG FS + USB OTG FS/HS | TRNG | Abnormal Situation Handling, Application Lifecycle, Secure Boot, Secure Install/Update, Silicon Device Lifecycle, Software IP Protection | 1.7 | 3.6 | 2.5 | 420 | -40 | 85 | - | - | - | - | - | - | -
STM32F767BG | High-performance and DSP with FPU, Arm Cortex-M7 MCU with 1 Mbyte of Flash memory, 216 MHz CPU, Art Accelerator, L1 cache, SDRAM, TFT, JPEG codec, DFSDM | NRND | LQFP 208 28x28x1.4 mm | Arm Cortex-M7 | 216 | Double-precision FPU | - | - | 16 + 16 | 1024 | Yes | - | 512 | - | - | - | 12 | 2 | Dual Watchdog, RTC, SysTick | 3 | 24 | - | - | 3 | - | 2 | - | - | LCD TFT Controller | - | 168 | - | - | - | 3 | 4 | 6 | 3 | 4 | 4 | 100Mbps (IEEE 1588) | 1 | - | DFSDM, Ethenet, HDMI CEC, S/PDIF, SAI, SD/MMC | Dual Quad SPI, FMC | USB OTG FS + USB OTG FS/HS | TRNG | Abnormal Situation Handling, Application Lifecycle, Secure Boot, Secure Install/Update, Silicon Device Lifecycle, Software IP Protection | 1.7 | 3.6 | 2.5 | 420 | -40 | 85 | - | - | - | - | - | - | -
STM32F767BI | High-performance and DSP with FPU, Arm Cortex-M7 MCU with 2 Mbytes of Flash memory, 216 MHz CPU, Art Accelerator, L1 cache, SDRAM, TFT, JPEG codec, DFSDM | NRND | LQFP 208 28x28x1.4 mm | Arm Cortex-M7 | 216 | Double-precision FPU | - | - | 16 + 16 | 2048 | Yes | - | 512 | - | - | - | 12 | 2 | Dual Watchdog, RTC, SysTick | 3 | 24 | - | - | 3 | - | 2 | - | - | LCD TFT Controller | - | 168 | - | - | - | 3 | 4 | 6 | 3 | 4 | 4 | 100Mbps (IEEE 1588) | 1 | - | DFSDM, Ethenet, HDMI CEC, Parallel camera interface, S/PDIF, SAI, SD/MMC | Dual Quad SPI, FMC | USB OTG FS + USB OTG FS/HS | TRNG | Abnormal Situation Handling, Application Lifecycle, Secure Boot, Secure Install/Update, Silicon Device Lifecycle, Software IP Protection | 1.7 | 3.6 | 2.5 | 420 | -40 | 85 | - | - | - | - | - | - | -
STM32F769BG | High-performance and DSP with FPU, Arm Cortex-M7 MCU with 1 Mbyte of Flash memory, 216 MHz CPU, Art Accelerator, L1 cache, SDRAM, TFT, MIPI-DSI, JPEG codec, DFSDM | NRND | LQFP 208 28x28x1.4 mm | Arm Cortex-M7 | 216 | Double-precision FPU | - | - | 16 + 16 | 1024 | Yes | - | 512 | - | - | - | 12 | 2 | Dual Watchdog, RTC, SysTick | 3 | 24 | - | - | 3 | - | 2 | - | - | LCD TFT Controller, MIPI DSI | - | 159 | - | - | - | 3 | 4 | 6 | 3 | 4 | 4 | 100Mbps (IEEE 1588) | 1 | - | DFSDM, Ethenet, HDMI CEC, Parallel camera interface, S/PDIF, SAI, SD/MMC | Dual Quad SPI, FMC | USB OTG FS + USB OTG FS/HS | TRNG | Abnormal Situation Handling, Application Lifecycle, Secure Boot, Secure Install/Update, Silicon Device Lifecycle, Software IP Protection | 1.7 | 3.6 | 2.5 | 420 | -40 | 85 | - | - | - | - | - | - | -
STM32F769BI | High-performance and DSP with FPU, Arm Cortex-M7 MCU with 2 Mbytes of Flash memory, 216 MHz CPU, Art Accelerator, L1 cache, SDRAM, TFT, MIPI-DSI, JPEG codec, DFSDM | NRND | LQFP 208 28x28x1.4 mm | Arm Cortex-M7 | 216 | Double-precision FPU | - | - | 16 + 16 | 2048 | Yes | - | 512 | - | - | - | 12 | 2 | Dual Watchdog, RTC, SysTick | 3 | 24 | - | - | 3 | - | 2 | - | - | LCD TFT Controller, MIPI DSI | - | 159 | - | - | - | 3 | 4 | 6 | 3 | 4 | 4 | 100Mbps (IEEE 1588) | 1 | - | DFSDM, Ethenet, HDMI CEC, Parallel camera interface, S/PDIF, SAI, SD/MMC | Dual Quad SPI, FMC | USB OTG FS + USB OTG FS/HS | TRNG | Abnormal Situation Handling, Application Lifecycle, Secure Boot, Secure Install/Update, Silicon Device Lifecycle, Software IP Protection | 1.7 | 3.6 | 2.5 | 420 | -40 | 85 | - | - | - | - | - | - | -
STM32F777BI | High-performance and DSP with FPU, Arm Cortex-M7 MCU with 2 Mbytes of Flash memory, 216 MHz CPU, Art Accelerator, L1 cache, HW crypto, SDRAM, TFT, JPEG codec, DFSDM | NRND | LQFP 208 28x28x1.4 mm | Arm Cortex-M7 | 216 | Double-precision FPU | - | - | 16 + 16 | 2048 | Yes | - | 512 | - | - | - | 12 | 2 | Dual Watchdog, RTC, SysTick | 3 | 24 | - | - | 3 | - | 2 | - | - | LCD TFT Controller | - | 168 | - | - | - | 3 | 4 | 6 | 3 | 4 | 4 | 100Mbps (IEEE 1588) | 1 | - | DFSDM, Ethenet, HDMI CEC, Parallel camera interface, S/PDIF, SAI, SD/MMC | Dual Quad SPI, FMC | USB OTG FS + USB OTG FS/HS | AES, DES/TDES, HMAC, MD5, SHA-1, TRNG | Crypto Engine | 1.7 | 3.6 | 2.5 | 420 | -40 | 85 | - | - | - | - | - | - | -
STM32F779BI | High-performance and DSP with FPU, Arm Cortex-M7 MCU with 2 Mbytes of Flash memory, 216 MHz CPU, Art Accelerator, L1 cache, HW crypto, SDRAM, TFT, MIPI-DSI, JPEG codec, DFSDM | NRND | LQFP 208 28x28x1.4 mm | Arm Cortex-M7 | 216 | Double-precision FPU | - | - | 16 + 16 | 2048 | Yes | - | 512 | - | - | - | 12 | 2 | Dual Watchdog, RTC, SysTick | 3 | 24 | - | - | 3 | - | 2 | - | - | LCD TFT Controller, MIPI DSI | - | 159 | - | - | - | 3 | 4 | 6 | 3 | 4 | 4 | 100Mbps (IEEE 1588) | 1 | - | DFSDM, Ethenet, HDMI CEC, Parallel camera interface, S/PDIF, SAI, SD/MMC | Dual Quad SPI, FMC | USB OTG FS + USB OTG FS/HS | AES, DES/TDES, HMAC, MD5, SHA-1, TRNG | Crypto Engine | 1.7 | 3.6 | 2.5 | 420 | -40 | 85 | - | - | - | - | - | - | -
STM32H742BG | High-performance and DSP with DP-FPU, Arm Cortex-M7 MCU with 1MBytes of Flash memory, 692KBytes RAM, 480 MHz CPU, L1 cache, extenal memory interface, subset of peripherals | NRND | LQFP 208 28x28x1.4 mm | Arm Cortex-M7 | 480 | Double-precision FPU | - | - | 16 + 16 | 1024 | Yes | - | 692 | - | - | - | 12 | 2 | Dual Watchdog, HR timer, LP timer, RTC, SysTick | - | - | - | - | - | 32 | 2 | 2 | 2 | - | - | 168 | - | - | 2 | - | 4 | 6 | 3 | 4 | 4 | 100Mbps (IEEE 1588) | 1 | - | DFSDM, Ethenet, HDMI CEC, Parallel camera interface, S/PDIF, SAI, SD/MMC | Dual Quad SPI, FMC | USB OTG FS, USB OTG FS + USB OTG FS/HS | TRNG | Abnormal Situation Handling, Application Lifecycle, Identification / Authentication / Attestation, Isolation Firewall, Secure Boot, Secure Install/Update, Silicon Device Lifecycle, Software IP Protection | 1.62 | 3.6 | 4 | 270 | -40 | 85 | - | - | - | - | - | - | -
STM32H742BI | High-performance and DSP with DP-FPU, Arm Cortex-M7 MCU with 2MBytes of Flash memory, 692KBytes RAM, 480 MHz CPU, L1 cache, extenal memory interface, subset of peripherals | NRND | LQFP 208 28x28x1.4 mm | Arm Cortex-M7 | 480 | Double-precision FPU | - | - | 16 + 16 | 2048 | Yes | - | 692 | - | - | - | 12 | 2 | LP timer, RTC | - | - | - | - | - | 32 | 2 | 2 | 2 | - | - | 168 | - | - | 2 | - | 4 | 6 | 3 | 4 | 4 | 100Mbps (IEEE 1588) | 1 | - | DFSDM, Ethenet, HDMI CEC, Parallel camera interface, S/PDIF, SAI, SD/MMC | Dual Quad SPI, FMC | USB OTG FS, USB OTG FS + USB OTG FS/HS | TRNG | Abnormal Situation Handling, Application Lifecycle, Identification / Authentication / Attestation, Isolation Firewall, Secure Boot, Secure Install/Update, Silicon Device Lifecycle, Software IP Protection | 1.62 | 3.6 | 4 | 270 | -40 | 85 | - | - | - | - | - | - | -
STM32H743BG | High-performance and DSP with DP-FPU, Arm Cortex-M7 MCU with 1MByte of Flash memory, 1MB RAM, 480 MHz CPU, L1 cache, extenal memory interface, JPEG codec, large set of peripherals | NRND | LQFP 208 28x28x1.4 mm | Arm Cortex-M7 | 480 | Double-precision FPU | - | - | 16 + 16 | 1024 | Yes | - | 1024 | - | - | - | 12 | 2 | Dual Watchdog, HR timer, LP timer, RTC, SysTick | - | - | - | - | - | 32 | 2 | 2 | 2 | LCD TFT Controller | Chrom-ART, JPEG Codec | 168 | - | - | 2 | - | 4 | 6 | 3 | 4 | 4 | 100Mbps (IEEE 1588) | 1 | - | DFSDM, Ethenet, HDMI CEC, Parallel camera interface, S/PDIF, SAI, SD/MMC | Dual Quad SPI, FMC | USB OTG FS, USB OTG FS + USB OTG FS/HS | TRNG | Abnormal Situation Handling, Application Lifecycle, Identification / Authentication / Attestation, Isolation Firewall, Secure Boot, Secure Install/Update, Silicon Device Lifecycle, Software IP Protection | 1.62 | 3.6 | 4 | 270 | -40 | 85 | - | - | - | - | - | - | -
STM32H743BI | High-performance and DSP with DP-FPU, Arm Cortex-M7 MCU with 2MBytes of Flash memory, 1MB RAM, 480 MHz CPU, L1 cache, extenal memory interface, JPEG codec, large set of peripherals | NRND | LQFP 208 28x28x1.4 mm | Arm Cortex-M7 | 480 | Double-precision FPU | - | - | 16 + 16 | 2048 | Yes | - | 1024 | - | - | - | 12 | 2 | Dual Watchdog, HR timer, LP timer, RTC, SysTick | - | - | - | - | - | 32 | 2 | 2 | 2 | LCD TFT Controller | Chrom-ART, JPEG Codec | 168 | - | - | 2 | - | 4 | 6 | 3 | 4 | 4 | 100Mbps (IEEE 1588) | 1 | - | DFSDM, Ethenet, HDMI CEC, Parallel camera interface, S/PDIF, SAI, SD/MMC | Dual Quad SPI, FMC | USB OTG FS + USB OTG FS/HS | TRNG | Abnormal Situation Handling, Application Lifecycle, Identification / Authentication / Attestation, Isolation Firewall, Secure Boot, Secure Install/Update, Silicon Device Lifecycle, Software IP Protection | 1.62 | 3.6 | 4 | 270 | -40 | 85 | - | - | - | - | - | - | -
STM32H745BG | High-performance and DSP with DP-FPU, Arm Cortex-M7 + Cortex-M4 MCU with 1MBytes of Flash memory, 1MB RAM, 480 MHz CPU, Art Accelerator, L1 cache, extenal memory interface, large set of peripherals, SMPS | NRND | LQFP 208 28x28x1.4 mm | Arm Cortex-M4, Arm Cortex-M7 | 480 | Double-precision FPU | - | 240 | - | 1024 | Yes | - | 1024 | - | - | - | 12 | 2 | Dual Watchdog, HR timer, LP timer, RTC, SysTick | - | - | - | - | - | 32 | 2 | 2 | 2 | LCD TFT Controller | - | 150 | Intenal | - | 2 | - | 4 | 6 | 3 | 4 | 4 | 100Mbps (IEEE 1588) | 1 | - | Ethenet, HDMI CEC, Parallel camera interface, S/PDIF, SAI, SD/MMC | Dual Quad SPI, FMC | USB OTG FS + USB OTG FS/HS | TRNG | Abnormal Situation Handling, Application Lifecycle, Identification / Authentication / Attestation, Isolation Firewall, Secure Boot, Secure Install/Update, Silicon Device Lifecycle, Software IP Protection | 1.62 | 3.6 | 4 | - | -40 | 85 | - | - | - | - | - | - | -
STM32H745BI | High-performance and DSP with DP-FPU, Arm Cortex-M7 + Cortex-M4 MCU with 2MBytes of Flash memory, 1MB RAM, 480 MHz CPU, Art Accelerator, L1 cache, extenal memory interface, large set of peripherals, SMPS | NRND | LQFP 208 28x28x1.4 mm | Arm Cortex-M4, Arm Cortex-M7 | 480 | Double-precision FPU | - | 240 | 16 + 16 | 2048 | Yes | - | 1024 | - | - | - | 12 | 2 | Dual Watchdog, HR timer, RTC, SysTick | - | - | - | - | - | 32 | 2 | 2 | 2 | - | - | 150 | - | - | 2 | - | 4 | 6 | 3 | 4 | 4 | 100Mbps (IEEE 1588) | 1 | - | DFSDM, Ethenet, HDMI CEC, Parallel camera interface, S/PDIF, SAI, SD/MMC | Dual Quad SPI, FMC | USB OTG FS, USB OTG FS + USB OTG FS/HS | TRNG | Abnormal Situation Handling, Application Lifecycle, Identification / Authentication / Attestation, Isolation Firewall, Secure Boot, Secure Install/Update, Silicon Device Lifecycle, Software IP Protection | 1.62 | 3.6 | - | - | -40 | 125 | - | - | - | - | - | - | -
STM32H747BG | High-performance and DSP with DP-FPU, Arm Cortex-M7 + Cortex-M4 MCU with 1MBytes of Flash memory, 1MB RAM, 480 MHz CPU, Art Accelerator, L1 cache, extenal memory interface, large set of peripherals, SMPS, MIPI-DSI | NRND | LQFP 208 28x28x1.4 mm | Arm Cortex-M4, Arm Cortex-M7 | 480 | Double-precision FPU | - | 240 | - | 1024 | Yes | - | 1024 | - | - | - | 12 | 2 | Dual Watchdog, HR timer, RTC, SysTick | - | - | - | - | - | 32 | 2 | 2 | 2 | - | - | 141 | - | - | 2 | - | 4 | 6 | 3 | 4 | 4 | 100Mbps (IEEE 1588) | 1 | - | DFSDM, Ethenet, HDMI CEC, Parallel camera interface, S/PDIF, SAI, SD/MMC | Dual Quad SPI, FMC | USB OTG FS, USB OTG FS + USB OTG FS/HS | TRNG | Abnormal Situation Handling, Application Lifecycle, Identification / Authentication / Attestation, Isolation Firewall, Secure Boot, Secure Install/Update, Silicon Device Lifecycle, Software IP Protection | 1.62 | 3.6 | - | - | -40 | 85 | - | - | - | - | - | - | -
STM32H747BI | High-performance and DSP with DP-FPU, Arm Cortex-M7 + Cortex-M4 MCU with 2MBytes of Flash memory, 1MB RAM, 480 MHz CPU, Art Accelerator, L1 cache, extenal memory interface, large set of peripherals, SMPS | NRND | LQFP 208 28x28x1.4 mm | Arm Cortex-M4, Arm Cortex-M7 | 480 | Double-precision FPU | - | 240 | 16 + 16 | 2048 | Yes | - | 1024 | - | - | - | 12 | 2 | Dual Watchdog, HR timer, RTC, SysTick | - | - | - | - | - | 32 | 2 | 2 | 2 | - | - | 141 | - | - | 2 | - | 4 | 6 | 3 | 4 | 4 | 100Mbps (IEEE 1588) | 1 | - | DFSDM, Ethenet, HDMI CEC, Parallel camera interface, S/PDIF, SAI, SD/MMC | Dual Quad SPI, FMC | USB OTG FS, USB OTG FS + USB OTG FS/HS | TRNG | Abnormal Situation Handling, Application Lifecycle, Identification / Authentication / Attestation, Isolation Firewall, Secure Boot, Secure Install/Update, Silicon Device Lifecycle, Software IP Protection | 1.62 | 3.6 | - | - | -40 | 85 | - | - | - | - | - | - | -
STM32H753BI | High-performance and DSP with DP-FPU, Arm Cortex-M7 MCU with 2MBytes of Flash memory, 1MB RAM, 480 MHz CPU, L1 cache, extenal memory interface, JPEG codec, HW crypto, large set of peripherals | NRND | LQFP 208 28x28x1.4 mm | Arm Cortex-M7 | 480 | Double-precision FPU | - | - | 16 + 16 | 2048 | Yes | - | 1024 | - | - | - | 12 | 2 | Dual Watchdog, HR timer, RTC, SysTick | - | - | - | - | - | 32 | 2 | 2 | 2 | LCD TFT Controller | Chrom-ART, JPEG Codec | 168 | - | - | 2 | - | 4 | 6 | 3 | 4 | 4 | 100Mbps (IEEE 1588) | 1 | - | DFSDM, Ethenet, HDMI CEC, Parallel camera interface, S/PDIF, SAI, SD/MMC | Dual Quad SPI, FMC | USB OTG FS, USB OTG FS + USB OTG FS/HS | AES, DES/TDES, MD5, OTF DEC, SHA-1, SHA-2, TRNG | Abnormal Situation Handling, Application Lifecycle, Crypto Engine, Identification / Authentication / Attestation, Isolation Firewall, Secure Boot, Secure Install/Update, Secure Manufacturing, Silicon Device Lifecycle, Software IP Protection | 1.62 | 3.6 | 4 | 270 | -40 | 85 | - | - | - | - | - | - | -
STM32H755BI | High-performance and DSP with DP-FPU, Arm Cortex-M7 + Cortex-M4 MCU with 2MBytes of Flash memory, 1MB RAM, 480 MHz CPU, Art Accelerator, L1 cache, extenal memory interface, large set of peripherals including a Crypto accelerator, SMPS | NRND | LQFP 208 28x28x1.4 mm | Arm Cortex-M4, Arm Cortex-M7 | 300, 480 | Double-precision FPU | - | 240 | 16 + 16 | 2048 | Yes | - | 1024 | - | - | - | 12 | 2 | Dual Watchdog, HR timer, RTC, SysTick | - | - | - | - | - | 32 | 2 | 2 | 2 | - | - | 150 | - | - | 2 | - | 4 | 6 | 3 | 4 | 4 | 100Mbps (IEEE 1588) | 1 | - | DFSDM, Ethenet, HDMI CEC, Parallel camera interface, S/PDIF, SAI, SD/MMC | Dual Quad SPI, FMC | USB OTG FS, USB OTG FS + USB OTG FS/HS | AES, DES/TDES, MD5, SHA-1, SHA-2, TRNG | Abnormal Situation Handling, Application Lifecycle, Crypto Engine, Identification / Authentication / Attestation, Isolation Firewall, Secure Boot, Secure Install/Update, Secure Manufacturing, Silicon Device Lifecycle, Software IP Protection | 1.62 | 3.6 | - | - | -40 | 125 | - | - | - | - | - | - | -
STM32H757BI | High-performance and DSP with DP-FPU, Arm Cortex-M7 + Cortex-M4 MCU with 2MBytes of Flash memory, 1MB RAM, 480 MHz CPU, Art Accelerator, L1 cache, extenal memory interface, large set of peripherals including a Crypto accelerator, SMPS | NRND | LQFP 208 28x28x1.4 mm | Arm Cortex-M4, Arm Cortex-M7 | 480 | Double-precision FPU | - | 240 | 16 + 16 | 2048 | Yes | - | 1024 | - | - | - | 12 | 2 | Dual Watchdog, HR timer, RTC, SysTick | - | - | - | - | - | 32 | 2 | 2 | 2 | - | - | 141 | - | - | 2 | - | 4 | 6 | 3 | 4 | 4 | 100Mbps (IEEE 1588) | 1 | - | DFSDM, Ethenet, HDMI CEC, Parallel camera interface, S/PDIF, SAI, SD/MMC | Dual Quad SPI, FMC | USB OTG FS, USB OTG FS + USB OTG FS/HS | AES, DES/TDES, MD5, SHA-1, SHA-2, TRNG | Abnormal Situation Handling, Application Lifecycle, Crypto Engine, Identification / Authentication / Attestation, Isolation Firewall, Secure Boot, Secure Install/Update, Secure Manufacturing, Silicon Device Lifecycle, Software IP Protection | 1.62 | 3.6 | - | - | -40 | 85 | - | - | - | - | - | - | -
STM32L100C6 | Ultra-low-power 32-bit Value Line Arm Cortex-M3 MCU with 32 Kbytes of Flash memory, 32 MHz CPU, LCD, USB | NRND | UFQFPN 48 7x7x0.55 mm | Arm Cortex-M3 | 32 | - | - | - | - | 32 | No | 2048 | 4 | - | - | - | 8 | - | Dual Watchdog, RTC, SysTick | 1 | 14 | - | - | - | - | 2 | 2 | - | Segment LCD | - | 37 | - | - | - | - | 2 | 2 | - | 3 | - | - | - | - | - | - | USB Device | - | Abnormal Situation Handling, Application Lifecycle, Secure Boot, Secure Install/Update, Silicon Device Lifecycle, Software IP Protection | 1.8 | 3.6 | 0.3 | 185 | -40 | 85 | - | - | - | - | - | - | -
STM32L100R8 | Ultra-low-power 32-bit Value Line Arm Cortex-M3 MCU with 64 Kbytes of Flash memory, 32 MHz CPU, LCD, USB | NRND | LQFP 64 10x10x1.4 mm | Arm Cortex-M3 | 32 | - | - | - | - | 64 | No | 2048 | 8 | - | - | - | 8 | - | Dual Watchdog, RTC, SysTick | 1 | 20 | - | - | - | - | 2 | 2 | - | Segment LCD | - | 51 | - | - | - | - | 2 | 2 | - | 3 | - | - | - | - | - | - | USB Device | - | Abnormal Situation Handling, Application Lifecycle, Secure Boot, Secure Install/Update, Silicon Device Lifecycle, Software IP Protection | 1.8 | 3.6 | 0.3 | 185 | -40 | 85 | - | - | - | - | - | - | -
STM32L100RB | Ultra-low-power 32-bit Value Line Arm Cortex-M3 MCU with 128 Kbytes of Flash memory, 32 MHz CPU, LCD, USB | NRND | LQFP 64 10x10x1.4 mm | Arm Cortex-M3 | 32 | - | - | - | - | 128 | No | 2048 | 10 | - | - | - | 8 | - | Dual Watchdog, RTC, SysTick | 1 | 20 | - | - | - | - | 2 | 2 | - | Segment LCD | - | 51 | - | - | - | - | 2 | 2 | - | 3 | - | - | - | - | - | - | USB Device | - | Abnormal Situation Handling, Application Lifecycle, Secure Boot, Secure Install/Update, Silicon Device Lifecycle, Software IP Protection | 1.8 | 3.6 | 0.3 | 185 | -40 | 85 | - | - | - | - | - | - | -
STM32L151C6 | Ultra-low-power Arm Cortex-M3 MCU with 32 Kbytes of Flash memory, 32 MHz CPU, USB | NRND | LQFP 48 7x7x1.4 mm, UFQFPN 48 7x7x0.55 mm | Arm Cortex-M3 | 32 | - | - | - | - | 32 | No | 4096 | 10 | - | - | - | 8 | - | Dual Watchdog, RTC, SysTick | 1 | 14 | - | - | - | - | 2 | 2 | - | - | - | 37 | - | - | - | - | 2 | 2 | - | 3 | - | - | - | - | - | - | USB Device | - | Abnormal Situation Handling, Application Lifecycle, Secure Boot, Secure Install/Update, Silicon Device Lifecycle, Software IP Protection | 1.65 | 3.6 | 0.3 | 185 | -40 | 85 | - | - | - | - | - | - | -
STM32L151C8 | Ultra-low-power Arm Cortex-M3 MCU with 64 Kbytes of Flash memory, 32 MHz CPU, USB | NRND | LQFP 48 7x7x1.4 mm, UFQFPN 48 7x7x0.55 mm | Arm Cortex-M3 | 32 | - | - | - | - | 64 | No | 4096 | 10 | - | - | - | 8 | - | Dual Watchdog, RTC, SysTick | 1 | 14 | - | - | - | - | 2 | 2 | - | - | - | 37 | - | - | - | - | 2 | 2 | - | 3 | - | - | - | - | - | - | USB Device | - | Abnormal Situation Handling, Application Lifecycle, Secure Boot, Secure Install/Update, Silicon Device Lifecycle, Software IP Protection | 1.65 | 3.6 | 0.3 | 185 | -40 | 85 | - | - | - | - | - | - | -
STM32L151CB | Ultra-low-power Arm Cortex-M3 MCU with 128 Kbytes of Flash memory, 32 MHz CPU, USB | NRND | LQFP 48 7x7x1.4 mm, UFQFPN 48 7x7x0.55 mm | Arm Cortex-M3 | 32 | - | - | - | - | 128 | No | 4096 | 16 | - | - | - | 8 | - | Dual Watchdog, RTC, SysTick | 1 | 14 | - | - | - | - | 2 | 2 | - | - | - | 37 | - | - | - | - | 2 | 2 | - | 3 | - | - | - | - | - | - | USB Device | - | Abnormal Situation Handling, Application Lifecycle, Secure Boot, Secure Install/Update, Silicon Device Lifecycle, Software IP Protection | 1.65 | 3.6 | 0.3 | 185 | -40 | 85 | - | - | - | - | - | - | -
STM32L151R6 | Ultra-low-power Arm Cortex-M3 MCU with 32 Kbytes of Flash memory, 32 MHz CPU, USB | NRND | LQFP 64 10x10x1.4 mm, TFBGA 64 5x5x1.2 P 0.5 mm | Arm Cortex-M3 | 32 | - | - | - | - | 32 | Yes | 4096 | 10 | - | - | - | 8 | - | Dual Watchdog, RTC, SysTick | 1 | 20 | - | - | - | - | 2 | 2 | - | - | - | 50, 51 | - | - | - | - | 2 | 2 | - | 3 | - | - | - | - | - | - | USB Device | - | Abnormal Situation Handling, Application Lifecycle, Secure Boot, Secure Install/Update, Silicon Device Lifecycle, Software IP Protection | 1.65 | 3.6 | 0.3 | 185 | -40 | 85 | - | - | - | - | - | - | -
STM32L151R8 | Ultra-low-power Arm Cortex-M3 MCU with 64 Kbytes of Flash memory, 32 MHz CPU, USB | NRND | LQFP 64 10x10x1.4 mm, TFBGA 64 5x5x1.2 P 0.5 mm | Arm Cortex-M3 | 32 | - | - | - | - | 64 | No | 4096 | 10 | - | - | - | 8 | - | Dual Watchdog, RTC, SysTick | 1 | 20 | - | - | - | - | 2 | 2 | - | - | - | 50, 51 | - | - | - | - | 2 | 2 | - | 3 | - | - | - | - | - | - | USB Device | - | Abnormal Situation Handling, Application Lifecycle, Secure Boot, Secure Install/Update, Silicon Device Lifecycle, Software IP Protection | 1.65 | 3.6 | 0.3 | 185 | -40 | 85 | - | - | - | - | - | - | -
STM32L151RB | Ultra-low-power Arm Cortex-M3 MCU with 128 Kbytes of Flash memory, 32 MHz CPU, USB | NRND | LQFP 64 10x10x1.4 mm, TFBGA 64 5x5x1.2 P 0.5 mm | Arm Cortex-M3 | 32 | - | - | - | - | 128 | No | 4096 | 16 | - | - | - | 8 | - | Dual Watchdog, RTC, SysTick | 1 | 20 | - | - | - | - | 2 | 2 | - | - | - | 50, 51 | - | - | - | - | 2 | 2 | - | 3 | - | - | - | - | - | - | USB Device | - | Abnormal Situation Handling, Application Lifecycle, Secure Boot, Secure Install/Update, Silicon Device Lifecycle, Software IP Protection | 1.65 | 3.6 | 0.3 | 185 | -40 | 85 | - | - | - | - | - | - | -
STM32L151RC-A | Ultra-low-power Arm Cortex-M3 MCU with 256 Kbytes of Flash memory, 32 MHz CPU, USB, 3xOp-amp | NRND | LQFP 64 10x10x1.4 mm | Arm Cortex-M3 | 32 | - | - | - | - | 256 | No | 8192 | 32 | - | - | - | 8 | 1 | Dual Watchdog, RTC, SysTick | 1 | 20 | - | - | - | - | 2 | 2 | 2 | - | - | 51 | - | - | - | - | 2 | 3 | 2 | 3 | - | - | - | - | - | - | USB Device | - | Abnormal Situation Handling, Application Lifecycle, Secure Boot, Secure Install/Update, Silicon Device Lifecycle, Software IP Protection | 1.65 | 3.6 | 0.3 | 185 | -40 | 85 | - | - | - | - | - | - | -
STM32L151V8 | Ultra-low-power Arm Cortex-M3 MCU with 64 Kbytes of Flash memory, 32 MHz CPU, USB | NRND | LQFP 100 14x14x1.4 mm, UFBGA 100 7x7x0.6 P 0.5 mm | Arm Cortex-M3 | 32 | - | - | - | - | 64 | No | 4096 | 10 | - | - | - | 8 | - | Dual Watchdog, RTC, SysTick | 1 | 24 | - | - | - | - | 2 | 2 | - | - | - | 83 | - | - | - | - | 2 | 2 | - | 3 | - | - | - | - | - | - | USB Device | - | Abnormal Situation Handling, Application Lifecycle, Secure Boot, Secure Install/Update, Silicon Device Lifecycle, Software IP Protection | 1.65 | 3.6 | 0.3 | 185 | -40 | 85 | - | - | - | - | - | - | -
STM32L151VB | Ultra-low-power Arm Cortex-M3 MCU with 128 Kbytes of Flash memory, 32 MHz CPU, USB | NRND | LQFP 100 14x14x1.4 mm, UFBGA 100 7x7x0.6 P 0.5 mm | Arm Cortex-M3 | 32 | - | - | - | - | 128 | No | 4096 | 16 | - | - | - | 8 | - | Dual Watchdog, RTC, SysTick | 1 | 24 | - | - | - | - | 2 | 2 | - | - | - | 83 | - | - | - | - | 2 | 2 | - | 3 | - | - | - | - | - | - | USB Device | - | Abnormal Situation Handling, Application Lifecycle, Secure Boot, Secure Install/Update, Silicon Device Lifecycle, Software IP Protection | 1.65 | 3.6 | 0.3 | 185 | -40 | 85 | - | - | - | - | - | - | -
STM32L151VC-A | Ultra-low-power Arm Cortex-M3 MCU with 256 Kbytes of Flash memory, 32 MHz CPU, USB, 3xOp-amp | NRND | LQFP 100 14x14x1.4 mm | Arm Cortex-M3 | 32 | - | - | - | - | 256 | No | 8192 | 32 | - | - | - | 8 | 1 | Dual Watchdog, RTC, SysTick | 1 | 25 | - | - | - | - | 2 | 2 | 2 | - | - | 83 | - | - | - | - | 2 | 3 | 2 | 3 | - | - | - | - | - | - | USB Device | - | Abnormal Situation Handling, Application Lifecycle, Secure Boot, Secure Install/Update, Silicon Device Lifecycle, Software IP Protection | 1.65 | 3.6 | 0.3 | 185 | -40 | 85 | - | - | - | - | - | - | -
STM32L152C6 | Ultra-low-power Arm Cortex-M3 MCU with 32 Kbytes of Flash memory, 32 MHz CPU, LCD, USB | NRND | LQFP 48 7x7x1.4 mm, UFQFPN 48 7x7x0.55 mm | Arm Cortex-M3 | 32 | - | - | - | - | 32 | No | 4096 | 10 | - | - | - | 8 | - | Dual Watchdog, RTC, SysTick | 1 | 14 | - | - | - | - | 2 | 2 | - | Segment LCD | - | 37 | - | - | - | - | 2 | 2 | - | 3 | - | - | - | - | - | - | USB Device | - | Abnormal Situation Handling, Application Lifecycle, Secure Boot, Secure Install/Update, Silicon Device Lifecycle, Software IP Protection | 1.65 | 3.6 | 0.3 | 185 | -40 | 85 | - | - | - | - | - | - | -
STM32L152C8 | Ultra-low-power Arm Cortex-M3 MCU with 64 Kbytes of Flash memory, 32 MHz CPU, LCD, USB | NRND | LQFP 48 7x7x1.4 mm, UFQFPN 48 7x7x0.55 mm | Arm Cortex-M3 | 32 | - | - | - | - | 64 | No | 4096 | 10 | - | - | - | 8 | - | Dual Watchdog, RTC, SysTick | 1 | 14 | - | - | - | - | 2 | 2 | - | Segment LCD | - | 37 | - | - | - | - | 2 | 2 | - | 3 | - | - | - | - | - | - | USB Device | - | Abnormal Situation Handling, Application Lifecycle, Secure Boot, Secure Install/Update, Silicon Device Lifecycle, Software IP Protection | 1.65 | 3.6 | 0.3 | 185 | -40 | 85 | - | - | - | - | - | - | -
STM32L152CB | Ultra-low-power Arm Cortex-M3 MCU with 128 Kbytes of Flash memory, 32 MHz CPU, LCD, USB | NRND | LQFP 48 7x7x1.4 mm, UFQFPN 48 7x7x0.55 mm | Arm Cortex-M3 | 32 | - | - | - | - | 128 | No | 4096 | 16 | - | - | - | 8 | - | Dual Watchdog, RTC, SysTick | 1 | 14 | - | - | - | - | 2 | 2 | - | Segment LCD | - | 37 | - | - | - | - | 2 | 2 | - | 3 | - | - | - | - | - | - | USB Device | - | Abnormal Situation Handling, Application Lifecycle, Secure Boot, Secure Install/Update, Silicon Device Lifecycle, Software IP Protection | 1.65 | 3.6 | 0.3 | 185 | -40 | 85 | - | - | - | - | - | - | -
STM32L152R6 | Ultra-low-power Arm Cortex-M3 MCU with 32 Kbytes of Flash memory, 32 MHz CPU, LCD, USB | NRND | LQFP 64 10x10x1.4 mm, TFBGA 64 5x5x1.2 P 0.5 mm | Arm Cortex-M3 | 32 | - | - | - | - | 32 | No | 4096 | 10 | - | - | - | 8 | - | Dual Watchdog, RTC, SysTick | 1 | 20 | - | - | - | - | 2 | 2 | - | Segment LCD | - | 50, 51 | - | - | - | - | 2 | 2 | - | 3 | - | - | - | - | - | - | USB Device | - | Abnormal Situation Handling, Application Lifecycle, Secure Boot, Secure Install/Update, Silicon Device Lifecycle, Software IP Protection | 1.65 | 3.6 | 0.3 | 185 | -40 | 85 | - | - | - | - | - | - | -
STM32L152R8 | Ultra-low-power Arm Cortex-M3 MCU with 64 Kbytes of Flash memory, 32 MHz CPU, LCD, USB | NRND | LQFP 64 10x10x1.4 mm, TFBGA 64 5x5x1.2 P 0.5 mm | Arm Cortex-M3 | 32 | - | - | - | - | 64 | No | 4096 | 10 | - | - | - | 8 | - | Dual Watchdog, RTC, SysTick | 1 | 20 | - | - | - | - | 2 | 2 | - | Segment LCD | - | 50, 51 | - | - | - | - | 2 | 2 | - | 3 | - | - | - | - | - | - | USB Device | - | Abnormal Situation Handling, Application Lifecycle, Secure Boot, Secure Install/Update, Silicon Device Lifecycle, Software IP Protection | 1.65 | 3.6 | 0.3 | 185 | -40 | 85 | - | - | - | - | - | - | -
STM32L152RB | Ultra-low-power Arm Cortex-M3 MCU with 128 Kbytes of Flash memory, 32 MHz CPU, LCD, USB | NRND | LQFP 64 10x10x1.4 mm, TFBGA 64 5x5x1.2 P 0.5 mm | Arm Cortex-M3 | 32 | - | - | - | - | 128 | No | 4096 | 16 | - | - | - | 8 | - | Dual Watchdog, RTC, SysTick | 1 | 20 | - | - | - | - | 2 | 2 | - | Segment LCD | - | 50, 51 | - | - | - | - | 2 | 2 | - | 3 | - | - | - | - | - | - | USB Device | - | Abnormal Situation Handling, Application Lifecycle, Secure Boot, Secure Install/Update, Silicon Device Lifecycle, Software IP Protection | 1.65 | 3.6 | 0.3 | 185 | -40 | 85 | - | - | - | - | - | - | -
STM32L152RC-A | Ultra-low-power Arm Cortex-M3 MCU with 256 Kbytes of Flash memory, 32 MHz CPU, LCD, USB, 3xOp-amp | NRND | LQFP 64 10x10x1.4 mm | Arm Cortex-M3 | 32 | - | - | - | - | 256 | No | 8192 | 32 | - | - | - | 8 | 1 | Dual Watchdog, RTC, SysTick | 1 | 21 | - | - | - | - | 2 | 2 | 2 | Segment LCD | - | 51 | - | - | - | - | 2 | 3 | 2 | 3 | - | - | - | - | - | - | USB Device | - | Abnormal Situation Handling, Application Lifecycle, Secure Boot, Secure Install/Update, Silicon Device Lifecycle, Software IP Protection | 1.65 | 3.6 | 0.3 | 185 | -40 | 85 | - | - | - | - | - | - | -
STM32L152V8 | Ultra-low-power Cortex-M3 MCU with 64 Kbytes of Flash memory, RTC, LCD, USB | NRND | LQFP 100 14x14x1.4 mm, UFBGA 100 7x7x0.6 P 0.5 mm | Arm Cortex-M3 | 32 | - | - | - | - | 64 | No | 4096 | 10 | - | - | - | 8 | - | Dual Watchdog, RTC, SysTick | 1 | 24 | - | - | - | - | 2 | 2 | - | Segment LCD | - | 83 | - | - | - | - | 2 | 2 | - | 3 | - | - | - | - | - | - | USB Device | - | Abnormal Situation Handling, Application Lifecycle, Secure Boot, Secure Install/Update, Silicon Device Lifecycle, Software IP Protection | 1.65 | 3.6 | 0.3 | 185 | -40 | 85 | - | - | - | - | - | - | -
STM32L152VB | Ultra-low-power Cortex-M3 MCU with 128 Kbytes of Flash memory, RTC, LCD, USB | NRND | LQFP 100 14x14x1.4 mm, UFBGA 100 7x7x0.6 P 0.5 mm | Arm Cortex-M3 | 32 | - | - | - | - | 128 | No | 4096 | 16 | - | - | - | 8 | - | Dual Watchdog, RTC, SysTick | 1 | 24 | - | - | - | - | 2 | 2 | - | Segment LCD | - | 83 | - | - | - | - | 2 | 2 | - | 3 | - | - | - | - | - | - | USB Device | - | Abnormal Situation Handling, Application Lifecycle, Secure Boot, Secure Install/Update, Silicon Device Lifecycle, Software IP Protection | 1.65 | 3.6 | 0.3 | 185 | -40 | 85 | - | - | - | - | - | - | -
STM32L152VC-A | Ultra-low-power Cortex-M3 MCU with 256 Kbytes of Flash memory, 32 MHz CPU, LCD, USB, 3xOp-amp | NRND | LQFP 100 14x14x1.4 mm | Arm Cortex-M3 | 32 | - | - | - | - | 256 | No | 8192 | 32 | - | - | - | 8 | 1 | Dual Watchdog, RTC, SysTick | 1 | 25 | - | - | - | - | 2 | 2 | 2 | Segment LCD | - | 83 | - | - | - | - | 2 | 3 | 2 | 3 | - | - | - | - | - | - | USB Device | - | Abnormal Situation Handling, Application Lifecycle, Secure Boot, Secure Install/Update, Silicon Device Lifecycle, Software IP Protection | 1.65 | 3.6 | 0.3 | 185 | -40 | 85 | - | - | - | - | - | - | -
STM32L162RC-A | Ultra-low-power Arm Cortex-M3 MCU with 256 Kbytes of Flash memory, 32 MHz CPU, LCD, USB, 2xOp-amp, AES | NRND | LQFP 64 10x10x1.4 mm | Arm Cortex-M3 | 32 | - | - | - | - | 256 | Yes | 8192 | 32 | - | - | - | 8 | 1 | Dual Watchdog, RTC, SysTick | 1 | 21 | - | - | - | - | 2 | 2 | 2 | Segment LCD | - | 51 | - | - | - | - | 2 | 3 | 2 | 3 | - | - | - | - | - | - | USB Device | AES | Abnormal Situation Handling, Application Lifecycle, Crypto Engine, Secure Boot, Secure Install/Update, Silicon Device Lifecycle, Software IP Protection | 1.65 | 3.6 | 0.3 | 185 | -40 | 85 | - | - | - | - | - | - | -
STM32L162VC-A | Ultra-low-power Arm Cortex-M3 MCU with 256 Kbytes of Flash memory, 32 MHz CPU, LCD, USB, 2xOp-amp, AES | NRND | LQFP 100 14x14x1.4 mm | Arm Cortex-M3 | 32 | - | - | - | - | 256 | Yes | 8192 | 32 | - | - | - | 8 | 1 | Dual Watchdog, RTC, SysTick | 1 | 25 | - | - | - | - | 2 | 2 | 2 | Segment LCD | - | 83 | - | - | - | - | 2 | 3 | 2 | 3 | - | - | - | - | - | - | USB Device | AES | Abnormal Situation Handling, Application Lifecycle, Crypto Engine, Secure Boot, Secure Install/Update, Silicon Device Lifecycle, Software IP Protection | 1.65 | 3.6 | 0.3 | 185 | -40 | 85 | - | - | - | - | - | - | -
STM32H543UG | High Performance Arm Cortex-M33 with TrustZone MCU, 250 MHz, 512 KB flash, 304 KB RAM, crypto, Ethenet, FDCAN, I3C, FMC, PLAY | Preview | WLCSP 63 3.0x3.0x0.58 P 0.35 mm | Arm Cortex-M33 with TrustZone | 250 | Single-precision FPU | Cordic | 250 | 8 + 4 | 1024 | Yes | - | 304 | - | - | 2 | 5 | 2 | Dual Watchdog, RTC, SysTick | 3 | 20 | - | - | - | - | 1 | 1 | 1 | - | - | - | - | - | 2 | - | 3 | 4 | 3 | 3 | 4 | 100Mbps (IEEE 1588) | 1 | 2 | SD/MMC | FMC, Octo SPI | USB FS | AES, ECDSA, OTF DEC, PKA, S-AES, S-ECC, S-RSA, SHA-1, SHA-2, TRNG | Abnormal Situation Handling, Application Lifecycle, Audit/Log, Crypto Engine, Identification / Authentication / Attestation, Isolation TrustZone, Secure Boot, Secure Install/Update, Secure Manufacturing, Secure Storage, Silicon Device Lifecycle, Software IP Protection | 1.62 | 3.6 | 0.03 | - | -40 | 85 | - | - | - | - | - | - | -
STM32H5E5VJ | High-performance, Arm Cortex-M33 with TrustZone, MCU with 4-Mbyte Flash, 1536-Kbyte RAM, 250 MHz CPU | Preview | WLCSP 105 4.4x4.4x0.6 P 0.40 mm | Arm Cortex-M33 | 250 | Single-precision FPU | Cordic, FMAC | 250 | 16 + 8 | 4096 | Yes | - | 1536 | - | - | 2 | 16 | 2 | - | 3 | 24 | - | - | - | - | 2 | 2 | 1 | LCD TFT Controller | Chrom-ART2, JPEG Codec | 78 | Intenal | - | 3 | - | - | 5 | 3 | 7 | 6 | 100Mbps (IEEE 1588) | 1 | 2 | ADF, Ethenet, MDF, PLAY, SAI, SD/MMC | FMC, Octo SPI, SPI | - | ECDSA, SHA-1, SHA-2, SHA-3, TRNG | Application Lifecycle, Isolation TrustZone, Secure Boot, Secure Install/Update, Silicon Device Lifecycle, Software IP Protection | 1.62 | 3.6 | 0.03 | 69 | -40 | 105 | - | - | - | - | - | - | -
STM32H5E5VK | High-performance, Arm Cortex-M33 with TrustZone, MCU with 3-Mbyte Flash, 1536-Kbyte RAM, 250 MHz CPU | Preview | WLCSP 105 4.4x4.4x0.6 P 0.40 mm | Arm Cortex-M33 | 250 | Single-precision FPU | Cordic, FMAC | 250 | 16 + 8 | 3072 | Yes | - | 1536 | - | - | 2 | 16 | 2 | - | 3 | 24 | - | - | - | - | 2 | 2 | 1 | LCD TFT Controller | Chrom-ART2, JPEG Codec | 78 | Intenal | - | 3 | - | - | 5 | 3 | 7 | 6 | 100Mbps (IEEE 1588) | 1 | 2 | Ethenet, PLAY, SAI, SD/MMC | FMC, Octo SPI, SPI | - | ECDSA, SHA-1, SHA-2, SHA-3, TRNG | Application Lifecycle, Isolation TrustZone, Secure Boot, Secure Install/Update, Silicon Device Lifecycle, Software IP Protection | 1.62 | 3.6 | 0.03 | 69 | -40 | 105 | - | - | - | - | - | - | -
STM32H5F5VJ | High-performance, Arm Cortex-M33 with TrustZone, MCU with 4-Mbyte Flash, 1536-Kbyte RAM, 250 MHz CPU | Preview | WLCSP 105 4.4x4.4x0.6 P 0.40 mm | Arm Cortex-M33 | 250 | Single-precision FPU | Cordic, FMAC | 250 | 16 + 8 | 4096 | Yes | - | 1536 | - | - | 2 | 16 | 2 | - | 3 | 24 | - | - | - | - | 2 | 2 | 1 | LCD TFT Controller | Chrom-ART2, JPEG Codec | 78 | Intenal | - | 3 | - | - | 5 | 3 | 7 | 6 | 100Mbps (IEEE 1588) | 1 | 2 | ADF, Ethenet, MDF, PLAY, SAI, SD/MMC | FMC, Octo SPI, SPI | - | AES, ECDSA, OTF DEC, PKA, S-AES, S-ECC, S-RSA, SHA-1, SHA-2, SHA-3, TRNG | Abnormal Situation Handling, Application Lifecycle, Audit/Log, Crypto Engine, Identification / Authentication / Attestation, Isolation TrustZone, Secure Boot, Secure Install/Update, Secure Manufacturing, Secure Storage, Silicon Device Lifecycle, Software IP Protection | 1.62 | 3.6 | 0.03 | 69 | -40 | 105 | - | - | - | - | - | - | -
STM32H543CE | High Performance Arm Cortex-M33 with TrustZone MCU, 250 MHz, 512 KB flash, 304 KB RAM, Ethenet, FDCAN, I3C, FMC, PLAY | Evaluation | LQFP 48 7x7x1.4 mm, UFQFPN 48 7x7x0.55 mm | Arm Cortex-M33 with TrustZone | 250 | Single-precision FPU | Cordic | 250 | 8 + 4 | 512 | Yes | - | 304 | - | - | 2 | 5 | 2 | Dual Watchdog, RTC, SysTick | 3 | 20 | - | - | - | - | 1 | 1 | 1 | - | - | - | - | - | 2 | - | 3 | 4 | 3 | 3 | 4 | 100Mbps (IEEE 1588) | 1 | 2 | SD/MMC | FMC, Octo SPI | USB FS | AES, ECDSA, OTF DEC, PKA, S-AES, S-ECC, S-RSA, SHA-1, SHA-2, TRNG | Abnormal Situation Handling, Application Lifecycle, Audit/Log, Crypto Engine, Identification / Authentication / Attestation, Isolation TrustZone, Secure Boot, Secure Install/Update, Secure Manufacturing, Secure Storage, Silicon Device Lifecycle, Software IP Protection | 1.62 | 3.6 | 0.03 | - | -40 | 85 | - | - | - | - | - | - | -
STM32H543CG | High Performance Arm Cortex-M33 with TrustZone MCU, 250 MHz, 1 MB flash, 304 KB RAM, Ethenet, FDCAN, I3C, FMC, PLAY | Evaluation | LQFP 48 7x7x1.4 mm, UFQFPN 48 7x7x0.55 mm | Arm Cortex-M33 with TrustZone | 250 | Single-precision FPU | Cordic | 250 | 8 + 4 | 1024 | Yes | - | 304 | - | - | 2 | 5 | 2 | Dual Watchdog, RTC, SysTick | 3 | 20 | - | - | - | - | 1 | 1 | 1 | - | - | - | - | - | 2 | - | 3 | 4 | 3 | 3 | 4 | 100Mbps (IEEE 1588) | 1 | 2 | SD/MMC | FMC, Octo SPI | USB FS | AES, ECDSA, OTF DEC, PKA, S-AES, S-ECC, S-RSA, SHA-1, SHA-2, TRNG | Abnormal Situation Handling, Application Lifecycle, Audit/Log, Crypto Engine, Identification / Authentication / Attestation, Isolation TrustZone, Secure Boot, Secure Install/Update, Secure Manufacturing, Secure Storage, Silicon Device Lifecycle, Software IP Protection | 1.62 | 3.6 | 0.03 | - | -40 | 85 | - | - | - | - | - | - | -
STM32H543RE | High Performance Arm Cortex-M33 with TrustZone MCU, 250 MHz, 512 KB flash, 304 KB RAM, Ethenet, FDCAN, I3C, FMC, PLAY | Evaluation | LQFP 64 10x10x1.4 mm | Arm Cortex-M33 with TrustZone | 250 | Single-precision FPU | Cordic | 250 | 8 + 4 | 512 | Yes | - | 304 | - | - | 2 | 5 | 2 | Dual Watchdog, RTC, SysTick | 3 | 20 | - | - | - | - | 1 | 1 | 1 | - | - | - | - | - | 2 | - | 3 | 4 | 3 | 3 | 4 | 100Mbps (IEEE 1588) | 1 | 2 | SD/MMC | FMC, Octo SPI | USB FS | AES, ECDSA, OTF DEC, PKA, S-AES, S-ECC, S-RSA, SHA-1, SHA-2, TRNG | Abnormal Situation Handling, Application Lifecycle, Audit/Log, Crypto Engine, Identification / Authentication / Attestation, Isolation TrustZone, Secure Boot, Secure Install/Update, Secure Manufacturing, Secure Storage, Silicon Device Lifecycle, Software IP Protection | 1.62 | 3.6 | 0.03 | - | -40 | 85 | - | - | - | - | - | - | -
STM32H543RG | High Performance Arm Cortex-M33 with TrustZone MCU, 250 MHz, 1 MB flash, 304 KB RAM, Ethenet, FDCAN, I3C, FMC, PLAY | Evaluation | LQFP 64 10x10x1.4 mm | Arm Cortex-M33 with TrustZone | 250 | Single-precision FPU | Cordic | 250 | 8 + 4 | 1024 | Yes | - | 304 | - | - | 2 | 5 | 2 | Dual Watchdog, RTC, SysTick | 3 | 20 | - | - | - | - | 1 | 1 | 1 | - | - | - | - | - | 2 | - | 3 | 4 | 3 | 3 | 4 | 100Mbps (IEEE 1588) | 1 | 2 | SD/MMC | FMC, Octo SPI | USB FS | AES, ECDSA, OTF DEC, PKA, S-AES, S-ECC, S-RSA, SHA-1, SHA-2, TRNG | Abnormal Situation Handling, Application Lifecycle, Audit/Log, Crypto Engine, Identification / Authentication / Attestation, Isolation TrustZone, Secure Boot, Secure Install/Update, Secure Manufacturing, Secure Storage, Silicon Device Lifecycle, Software IP Protection | 1.62 | 3.6 | 0.03 | - | -40 | 85 | - | - | - | - | - | - | -
STM32H553CG | High Performance Arm Cortex-M33 with TrustZone MCU, 250 MHz, 1 MB flash, 304 KB RAM, crypto, Ethenet, FDCAN, I3C, FMC, PLAY | Evaluation | LQFP 48 7x7x1.4 mm, UFQFPN 48 7x7x0.55 mm | Arm Cortex-M33 with TrustZone | 250 | Single-precision FPU | Cordic | 250 | 8 + 4 | 1024 | Yes | - | 304 | - | - | 2 | 5 | 2 | Dual Watchdog, RTC, SysTick | 3 | 20 | - | - | - | - | 1 | 1 | 1 | - | - | - | - | - | 2 | - | 3 | 4 | 3 | 3 | 4 | 100Mbps (IEEE 1588) | 1 | 2 | SD/MMC | FMC, Octo SPI | USB FS | AES, ECDSA, OTF DEC, PKA, S-AES, S-ECC, S-RSA, SHA-1, SHA-2, TRNG | Abnormal Situation Handling, Application Lifecycle, Audit/Log, Crypto Engine, Identification / Authentication / Attestation, Isolation TrustZone, Secure Boot, Secure Install/Update, Secure Manufacturing, Secure Storage, Silicon Device Lifecycle, Software IP Protection | 1.62 | 3.6 | 0.03 | - | -40 | 85 | - | - | - | - | - | - | -
STM32H553RG | High Performance Arm Cortex-M33 with TrustZone MCU, 250 MHz, 1 MB flash, 304 KB RAM, crypto, Ethenet, FDCAN, I3C, FMC, PLAY | Evaluation | LQFP 64 10x10x1.4 mm | Arm Cortex-M33 with TrustZone | 250 | Single-precision FPU | Cordic | 250 | 8 + 4 | 1024 | Yes | - | 304 | - | - | 2 | 5 | 2 | Dual Watchdog, RTC, SysTick | 3 | 20 | - | - | - | - | 1 | 1 | 1 | - | - | - | - | - | 2 | - | 3 | 4 | 3 | 3 | 4 | 100Mbps (IEEE 1588) | 1 | 2 | SD/MMC | FMC, Octo SPI | USB FS | AES, ECDSA, OTF DEC, PKA, S-AES, S-ECC, S-RSA, SHA-1, SHA-2, TRNG | Abnormal Situation Handling, Application Lifecycle, Audit/Log, Crypto Engine, Identification / Authentication / Attestation, Isolation TrustZone, Secure Boot, Secure Install/Update, Secure Manufacturing, Secure Storage, Silicon Device Lifecycle, Software IP Protection | 1.62 | 3.6 | 0.03 | - | -40 | 85 | - | - | - | - | - | - | -
STM32H553UG | High Performance Arm Cortex-M33 with TrustZone MCU, 250 MHz, 1 MB flash, 304 KB RAM, crypto, Ethenet, FDCAN, I3C, FMC, PLAY | Evaluation | WLCSP 63 3.0x3.0x0.58 P 0.35 mm | Arm Cortex-M33 with TrustZone | 250 | Single-precision FPU | Cordic | 250 | 8 + 4 | 1024 | Yes | - | 304 | - | - | 2 | 5 | 2 | Dual Watchdog, RTC, SysTick | 3 | 20 | - | - | - | - | 1 | 1 | 1 | - | - | - | - | - | 2 | - | 3 | 4 | 3 | 3 | 4 | 100Mbps (IEEE 1588) | 1 | 2 | SD/MMC | FMC, Octo SPI | USB FS | AES, ECDSA, OTF DEC, PKA, S-AES, S-ECC, S-RSA, SHA-1, SHA-2, TRNG | Abnormal Situation Handling, Application Lifecycle, Audit/Log, Crypto Engine, Identification / Authentication / Attestation, Isolation TrustZone, Secure Boot, Secure Install/Update, Secure Manufacturing, Secure Storage, Silicon Device Lifecycle, Software IP Protection | 1.62 | 3.6 | 0.03 | - | -40 | 85 | - | - | - | - | - | - | -
STM32H5E4AJ | High-performance, Arm Cortex-M33 with TrustZone, MCU with 4-Mbyte Flash, 1536-Kbyte RAM, 250 MHz CPU | Evaluation | UFBGA 169 7x7x0.6 P 0.5 mm | Arm Cortex-M33 | 250 | Single-precision FPU | Cordic, FMAC | 250 | 16 + 8 | 4096 | Yes | - | 1536 | - | - | 2 | 16 | 2 | - | 3 | 30 | - | - | - | - | 2 | 2 | 1 | LCD TFT Controller | Chrom-ART2, JPEG Codec | 134, 136 | Intenal | - | 3 | - | - | 6 | 3 | 6 | 7 | 100Mbps (IEEE 1588) | 1 | 2 | Ethenet, PLAY, SAI, SD/MMC | FMC, Octo SPI, SPI | - | ECDSA, SHA-1, SHA-2, SHA-3, TRNG | Application Lifecycle, Isolation TrustZone, Secure Boot, Secure Install/Update, Silicon Device Lifecycle, Software IP Protection | 1.62 | 3.6 | 0.03 | 134 | -40 | 105 | - | - | - | - | - | - | -
STM32H5E4AK | High-performance, Arm Cortex-M33 with TrustZone, MCU with 3-Mbyte Flash, 1536-Kbyte RAM, 250 MHz CPU | Evaluation | UFBGA 169 7x7x0.6 P 0.5 mm | Arm Cortex-M33 | 250 | Single-precision FPU | Cordic, FMAC | 250 | 16 + 8 | 3072 | Yes | - | 1536 | - | - | 2 | 16 | 2 | - | 3 | 30 | - | - | - | - | 2 | 2 | 1 | LCD TFT Controller | Chrom-ART2, JPEG Codec | 136 | - | - | 3 | - | - | 6 | 3 | 6 | 7 | 100Mbps (IEEE 1588) | 1 | 2 | Ethenet, PLAY, SAI, SD/MMC | FMC, Octo SPI, SPI | - | ECDSA, SHA-1, SHA-2, SHA-3, TRNG | Application Lifecycle, Isolation TrustZone, Secure Boot, Secure Install/Update, Silicon Device Lifecycle, Software IP Protection | 1.62 | 3.6 | 0.03 | 134 | -40 | 85 | - | - | - | - | - | - | -
STM32H5F4AJ | High-performance, Arm Cortex-M33 with TrustZone, MCU with 4-Mbyte Flash, 1536-Kbyte RAM, 250 MHz CPU | Evaluation | UFBGA 169 7x7x0.6 P 0.5 mm | Arm Cortex-M33 | 250 | Single-precision FPU | Cordic, FMAC | 250 | 16 + 8 | 4096 | Yes | - | 1536 | - | - | 2 | 16 | 2 | - | 3 | 30 | - | - | - | - | 2 | 2 | 1 | LCD TFT Controller | Chrom-ART2, JPEG Codec | 134, 136 | Intenal | - | 3 | - | - | 6 | 3 | 6 | 7 | 100Mbps (IEEE 1588) | 1 | 2 | Ethenet, PLAY, SAI, SD/MMC | FMC, Octo SPI, SPI | - | AES, ECDSA, OTF DEC, PKA, S-AES, S-ECC, S-RSA, SHA-1, SHA-2, SHA-3, TRNG | Abnormal Situation Handling, Application Lifecycle, Audit/Log, Crypto Engine, Identification / Authentication / Attestation, Isolation TrustZone, Secure Boot, Secure Install/Update, Secure Manufacturing, Secure Storage, Silicon Device Lifecycle, Software IP Protection | 1.62 | 3.6 | 0.03 | 134 | -40 | 105 | - | - | - | - | - | - | -
STM32U031G6 | Ultra-low-power Arm Cortex-M0+ MCU with 32 Kbytes of Flash memory, 56 MHz CPU | Evaluation | WLCSP 27 2.55x2.34x0.55 P 0.4 mm | Arm Cortex-M0+ | 56 | - | - | - | - | 32 | No | - | 12 | - | - | - | 7 | 1 | Dual Watchdog, RTC, SysTick | 1 | 16 | - | - | - | - | 1 | 1 | 1 | - | - | 24 | - | - | - | - | 3 | - | - | 4 | 2 | - | - | - | - | - | - | TRNG | Abnormal Situation Handling, Application Lifecycle, Crypto Engine, Secure Boot, Secure Install/Update, Secure Storage, Silicon Device Lifecycle, Software IP Protection | 1.71 | 3.6 | 0.016 | 70 | -40 | 85 | - | - | - | - | - | - | -
STM32U031G8 | Ultra-low-power Arm Cortex-M0+ MCU with 64 Kbytes of Flash memory, 56 MHz CPU | Evaluation | WLCSP 27 2.55x2.34x0.55 P 0.4 mm | Arm Cortex-M0+ | 56 | - | - | - | - | 64 | No | - | 12 | - | - | - | 7 | 1 | Dual Watchdog, RTC, SysTick | 1 | 16 | - | - | - | - | 1 | 1 | 1 | - | - | 24 | - | - | - | - | 3 | - | - | 4 | 2 | - | - | - | - | - | - | TRNG | Abnormal Situation Handling, Application Lifecycle, Crypto Engine, Secure Boot, Secure Install/Update, Secure Storage, Silicon Device Lifecycle, Software IP Protection | 1.71 | 3.6 | 0.016 | 70 | -40 | 125 | - | - | - | - | - | - | -
STM32U073H8 | Ultra-low-power Arm Cortex-M0+ MCU with 64 Kbytes of Flash memory, LCD, USB, 56 MHz CPU | Evaluation | WLCSP 42 2.8x2.9x0.58 P 0.40 mm | Arm Cortex-M0+ | 56 | - | - | - | - | 64 | No | - | 40 | - | - | - | 7 | 1 | Dual Watchdog, RTC, SysTick | 1 | 16 | - | - | - | - | 1 | 2 | 1 | Segment LCD | - | 33 | - | - | - | - | 3 | - | - | 4 | 2 | - | - | - | - | - | USB Device, USB FS | TRNG | Abnormal Situation Handling, Application Lifecycle, Crypto Engine, Secure Boot, Secure Install/Update, Secure Storage, Silicon Device Lifecycle, Software IP Protection | 1.71 | 3.6 | 0.016 | 70 | -40 | 85 | - | - | - | - | - | - | -
STM32U073HB | Ultra-low-power Arm Cortex-M0+ MCU with 128 Kbytes of Flash memory, LCD, USB, 56 MHz CPU | Evaluation | WLCSP 42 2.8x2.9x0.58 P 0.40 mm | Arm Cortex-M0+ | 56 | - | - | - | - | 128 | No | - | 40 | - | - | - | 7 | 1 | Dual Watchdog, RTC, SysTick | 1 | 16 | - | - | - | - | 1 | 2 | 1 | Segment LCD | - | 33 | - | - | - | - | 3 | - | - | 4 | 2 | - | - | - | - | - | USB Device, USB FS | TRNG | Abnormal Situation Handling, Application Lifecycle, Crypto Engine, Secure Boot, Secure Install/Update, Secure Storage, Silicon Device Lifecycle, Software IP Protection | 1.71 | 3.6 | 0.016 | 70 | -40 | 85 | - | - | - | - | - | - | -
STM32U083HC | Ultra-low-power Arm Cortex-M0+ MCU with 256 Kbytes of Flash memory, LCD, USB, AES, 56 MHz CPU | Evaluation | WLCSP 42 2.8x2.9x0.58 P 0.40 mm | Arm Cortex-M0+ | 56 | - | - | - | - | 256 | No | - | 40 | - | - | - | 7 | 1 | Dual Watchdog, RTC, SysTick | 1 | 16 | - | - | - | - | 1 | 2 | 1 | Segment LCD | - | 33 | - | - | - | - | 3 | - | - | 4 | 2 | - | - | - | - | - | USB Device, USB FS | AES, TRNG | Abnormal Situation Handling, Application Lifecycle, Crypto Engine, Secure Boot, Secure Install/Update, Secure Storage, Silicon Device Lifecycle, Software IP Protection | 1.71 | 3.6 | 0.016 | 70 | -40 | 85 | - | - | - | - | - | - | -
STM32U3B5QG | Ultra-low-power Arm Cortex-M33 with TrustZone MCU, 96 MHz, 2 MB flash, 640 KB RAM, HSP, I3C, SMPS | Evaluation | UFBGA 132 7x7x0.6 P 0.5 mm | Arm Cortex-M33 with TrustZone | 96 | Single-precision FPU | HSP | - | - | 2048 | Yes | - | 640 | - | - | 2 | 10 | 3 | Dual Watchdog, RTC, SysTick | 2 | 20 | - | - | - | - | 2 | 2 | 2 | - | - | 106, 110 | Intenal | - | 2 | - | 4 | 4 | - | 3 | 2 | - | - | 2 | ADF, SAI, SD/MMC | Octo SPI, SPI | USB OTG FS | - | - | 1.71 | 3.6 | 0.02 | 10 | -40 | 85 | - | - | - | - | - | - | -
STM32U3B5QI | Ultra-low-power Arm Cortex-M33 with TrustZone MCU, 96 MHz, 2 MB flash, 640 KB RAM, HSP, I3C, SMPS | Evaluation | UFBGA 132 7x7x0.6 P 0.5 mm | Arm Cortex-M33 with TrustZone | 96 | Single-precision FPU | HSP | - | - | 2048 | Yes | - | 640 | - | - | 2 | 10 | 3 | Dual Watchdog, RTC, SysTick | 2 | 20 | - | - | - | - | 2 | 2 | 2 | - | - | 106, 110 | Intenal | - | 2 | - | 4 | 4 | - | 3 | 2 | - | - | 2 | ADF, SAI, SD/MMC | Octo SPI, SPI | USB OTG FS | - | - | 1.71 | 3.6 | 0.02 | 10 | -40 | 85 | - | - | - | - | - | - | -
STM32U3C5QI | Ultra-low-power Arm Cortex-M33 with TrustZone MCU, 96 MHz, 2 MB flash, 640 KB RAM, HSP, I3C, SMPS, crypto | Evaluation | UFBGA 132 7x7x0.6 P 0.5 mm | Arm Cortex-M33 with TrustZone | 96 | Single-precision FPU | HSP | - | - | 2048 | Yes | - | 640 | - | - | 2 | 10 | 3 | Dual Watchdog, RTC, SysTick | 2 | 11, 20 | - | - | - | - | 2 | 2 | 2 | - | - | 106, 110 | Intenal | - | 2 | - | 4 | 4 | - | 3 | 2 | - | - | 2 | ADF, SAI, SD/MMC | Octo SPI, SPI | USB OTG FS | AES, PKA, S-AES, SHA-2, TRNG | - | 1.71 | 3.6 | 0.02 | 10 | -40 | 85 | - | - | - | - | - | - | -
STM32F439BI | High-performance advanced line, Arm Cortex-M4 core with DSP and FPU, 2 Mbytes of Flash memory, 180 MHz CPU, ART Accelerator, Chrom-ART Accelerator, FMC with SDRAM, TFT, HW crypto | Proposal | LQFP 208 28x28x1.4 mm | Arm Cortex-M4 | 180 | Single-precision FPU | - | - | - | 2048 | Yes | - | 256 | - | - | - | 12 | 2 | Dual Watchdog, RTC, SysTick | 3 | 24 | - | - | 3 | - | 2 | - | - | LCD TFT Controller | - | 168 | - | - | - | 2 | 3 | 6 | 2 | 4 | 4 | 100Mbps (IEEE 1588) | 1 | - | Ethenet, SAI, SD/MMC | FMC | USB OTG FS + USB OTG FS/HS | AES, DES/TDES, HMAC, MD5, SHA-1, TRNG | Crypto Engine | 1.7 | 3.6 | 1.7 | 208 | -40 | 105 | - | - | - | - | - | - | -